## Index
Simulation Results
NETWORK SIMULATION SOLVED
Input File
Input Reprint
Solution History
Node Summary
Link Summary
Device Summary
Structure Summary
Velocity Summary
Results Summary
L001
L002
L004
L005
L006
L013
L014
L015
L018
L019
L020
L021
L023
L026
L027
L028
L029
L030
L031
L032
L033
L034
L035
L036
L037
L041
L042
L043
L045
L046
L047
L048
L050
L053
L054
L056
L057
L058
L059
L060
L061
L062
L063
L064
L065
L068
L069
L070
L071
L072
L073
L074
L075
L076
L077
L078
L079
L080
L081
L082
L083
L084
L085
L086
L088
L089
L090
L091
L092
L093
L094
L095
L096
L097
L098
L099
L100
L102
L103
L104
L107
L108

## Input File
Index
Input File: C:\Temp\LL
$ SIMSCI PIPEPHASE Version 9.6.0 keyword file...
$
$ General Data Section
$
TITLE PROJECT=BIANTAI, PROBLEM=MONI, USER=LIGUANG, *
DATE=122420
$
DESCRIPTION dui bian tai zhu shui xi tong jin xing mo ni shi yan
$
DIMENSION Metric, VELOCITY=MPS, PRESSURE=KPA, *
RATE(LV)=CMD, DUTY=KJHR
$
OUTDIMENSION Metric, VELOCITY=MPS, PRESSURE=KPA, *
RATE(LV)=CMD, DUTY=KJHR, ADD
$
CALCULATION NETWORK, Compositional(LIQ), PRANDTL, *
TRUEMWD
$
DEFAULT IDPIPE=102.26035, IDTUBING=102.26035, IDANNULUS=154.05092, *
HAUSEN
$
PRINT INPUT=NONE, DEVICE=FULL, PLOT=NONE, *
PROPERTY=NONE, FLASH=NONE, MAP=NONE, *
CONNECT=FULL, MERGESUB, SUMMARY=BOTH, *
DATABASE=FULL, SIMULATOR=PART
$
SEGMENT AUTO=OFF, DLHORIZ(M)=609.59967, *
DLVERT(M)=152.39992
$
LIMITS PRES(MIN)=101.32449
$
$ Component Data Section
$
COMPONENT DATA
$
LIBID 1, H2O,, , BANK=SIMSCI , PROCESS
$
PHASE VL=1,1
$
ASSAY CHARACTERIZE=SIMSCI, MW=SIMSCI, CONVERSION=API94, *
CURVEFIT=IMPR, FIT=SPLINE
$
$ Network Data Section
$
NETWORK DATA
$
SOLUTION PBALANCE, FLOWAL=2, STEP=1
$
TOLERANCE PRESSURE=0.68947
$
$ Thermodynamic Data Section
$
THERMODYNAMIC DATA
$
METHOD SET=SET01, SYSTEM=SRK
$
WATER PROPERTY=Super
$
KVALUE BANK=SimSci
$
$ PVT Data Section
$
PVT PROPERTY DATA
$
SET SETNO=1, SET=SET01
$
$ Structure Data Section
$
STRUCTURE DATA
$
SOURCE NAME=S000, IDNAME=S000, PRIORITY=0, *
SETNO=1, SET=SET01, PRES=26000, *
TEMP=25, QUALITY=100, RATE(LV)=1280, *
XCORD=1274, YCORD=-567, *
COMP(M)=1, 1
$
SINK NAME=D000, IDNAME=D000, PRES(ESTI)=25000, *
RATE=25, XCORD=622, YCORD=-39
SINK NAME=D001, IDNAME=D001, PRES(ESTI)=25000, *
RATE=25, XCORD=1088, YCORD=-71
SINK NAME=D002, IDNAME=D002, PRES(ESTI)=25000, *
RATE(ESTI)=1, XCORD=-501, YCORD=-221
SINK NAME=D003, IDNAME=D003, PRES(ESTI)=25000, *
RATE=30, XCORD=-352, YCORD=928
SINK NAME=D004, IDNAME=D004, PRES(ESTI)=25000, *
RATE=15, XCORD=981, YCORD=532
SINK NAME=D005, IDNAME=D005, PRES(ESTI)=25000, *
RATE=60, XCORD=825, YCORD=1275
SINK NAME=D006, IDNAME=D006, PRES(ESTI)=25000, *
RATE=15, XCORD=1440, YCORD=1147
SINK NAME=D007, IDNAME=D007, PRES(ESTI)=25000, *
RATE=60, XCORD=1234, YCORD=1313
SINK NAME=D008, IDNAME=D008, PRES(ESTI)=25000, *
RATE=40, XCORD=1385, YCORD=1501
SINK NAME=D009, IDNAME=D009, PRES(ESTI)=25000, *
RATE=25, XCORD=1785, YCORD=1695
SINK NAME=D010, IDNAME=D010, PRES(ESTI)=25000, *
RATE=45, XCORD=2068, YCORD=1492
SINK NAME=D011, IDNAME=D011, PRES(ESTI)=25000, *
RATE=40, XCORD=1951, YCORD=1132
SINK NAME=D012, IDNAME=D012, PRES(ESTI)=25000, *
RATE=55, XCORD=2416, YCORD=1555
SINK NAME=D013, IDNAME=D013, PRES(ESTI)=25000, *
RATE=30, XCORD=2776, YCORD=1472
SINK NAME=D014, IDNAME=D014, PRES(ESTI)=25000, *
RATE=50, XCORD=2953, YCORD=1215
SINK NAME=D015, IDNAME=D015, PRES(ESTI)=25000, *
RATE=70, XCORD=2908, YCORD=872
SINK NAME=D016, IDNAME=D016, PRES(ESTI)=25000, *
RATE=60, XCORD=2636, YCORD=669
SINK NAME=D017, IDNAME=D017, PRES(ESTI)=25000, *
RATE=30, XCORD=2299, YCORD=553
SINK NAME=D018, IDNAME=D018, PRES(ESTI)=25000, *
RATE=50, XCORD=1993, YCORD=760
SINK NAME=D019, IDNAME=D019, PRES(ESTI)=25000, *
RATE=60, XCORD=1646, YCORD=193
SINK NAME=D020, IDNAME=D020, PRES(ESTI)=25000, *
RATE=10, XCORD=1663, YCORD=-49
SINK NAME=D021, IDNAME=D021, PRES(ESTI)=25000, *
RATE=50, XCORD=1918, YCORD=-223
SINK NAME=D022, IDNAME=D022, PRES(ESTI)=25000, *
RATE=15, XCORD=2454, YCORD=118
SINK NAME=D023, IDNAME=D023, PRES(ESTI)=25000, *
RATE=20, XCORD=2514, YCORD=-96
SINK NAME=D024, IDNAME=D024, PRES(ESTI)=25000, *
RATE=35, XCORD=2810, YCORD=-306
SINK NAME=D025, IDNAME=D025, PRES(ESTI)=25000, *
RATE=30, XCORD=3191, YCORD=-222
SINK NAME=D026, IDNAME=D026, PRES(ESTI)=25000, *
RATE=15, XCORD=3324, YCORD=16
SINK NAME=D027, IDNAME=D027, PRES(ESTI)=25000, *
RATE=20, XCORD=3258, YCORD=258
SINK NAME=D028, IDNAME=D028, PRES(ESTI)=25000, *
RATE=15, XCORD=3089, YCORD=473
SINK NAME=D029, IDNAME=D029, PRES(ESTI)=25000, *
RATE=15, XCORD=3697, YCORD=530
SINK NAME=D030, IDNAME=D030, PRES(ESTI)=25000, *
RATE=25, XCORD=3337, YCORD=1130
SINK NAME=D031, IDNAME=D031, PRES(ESTI)=25000, *
RATE=15, XCORD=699, YCORD=935
SINK NAME=D032, IDNAME=D032, PRES(ESTI)=25000, *
RATE=15, XCORD=748, YCORD=692
SINK NAME=D033, IDNAME=D033, PRES(ESTI)=25000, *
RATE=20, XCORD=2295, YCORD=-234
$
JUNCTION NAME=J000, IDNAME=J000, XCORD=1318, *
YCORD=419
JUNCTION NAME=J001, IDNAME=J001, XCORD=1313, *
YCORD=753
JUNCTION NAME=J002, IDNAME=J002, XCORD=2014, *
YCORD=397
JUNCTION NAME=J003, IDNAME=J003, XCORD=862, *
YCORD=431
JUNCTION NAME=J004, IDNAME=J004, XCORD=875, *
YCORD=177
JUNCTION NAME=J006, IDNAME=J006, XCORD=1150, *
YCORD=897
JUNCTION NAME=J007, IDNAME=J007, XCORD=1718, *
YCORD=998
JUNCTION NAME=J008, IDNAME=J008, XCORD=1351, *
YCORD=963
JUNCTION NAME=J009, IDNAME=J009, XCORD=1105, *
YCORD=640
JUNCTION NAME=J010, IDNAME=J010, XCORD=923, *
YCORD=1134
JUNCTION NAME=J011, IDNAME=J011, XCORD=200, *
YCORD=456
JUNCTION NAME=J012, IDNAME=J012, XCORD=194, *
YCORD=98
JUNCTION NAME=J013, IDNAME=J013, XCORD=200, *
YCORD=816
JUNCTION NAME=J014, IDNAME=J014, XCORD=1162, *
YCORD=1169
JUNCTION NAME=J015, IDNAME=J015, XCORD=1764, *
YCORD=1357
JUNCTION NAME=J016, IDNAME=J016, XCORD=1941, *
YCORD=1321
JUNCTION NAME=J017, IDNAME=J017, XCORD=1714, *
YCORD=1549
JUNCTION NAME=J018, IDNAME=J018, XCORD=1585, *
YCORD=1378
JUNCTION NAME=J019, IDNAME=J019, XCORD=2376, *
YCORD=1020
JUNCTION NAME=J020, IDNAME=J020, XCORD=2271, *
YCORD=757
JUNCTION NAME=J021, IDNAME=J021, XCORD=2488, *
YCORD=767
JUNCTION NAME=J022, IDNAME=J022, XCORD=2737, *
YCORD=1146
JUNCTION NAME=J023, IDNAME=J023, XCORD=2587, *
YCORD=1304
JUNCTION NAME=J024, IDNAME=J024, XCORD=2378, *
YCORD=1329
JUNCTION NAME=J025, IDNAME=J025, XCORD=2107, *
YCORD=1177
JUNCTION NAME=J026, IDNAME=J026, XCORD=2020, *
YCORD=116
JUNCTION NAME=J027, IDNAME=J027, XCORD=684, *
YCORD=179
JUNCTION NAME=J028, IDNAME=J028, XCORD=1083, *
YCORD=170
JUNCTION NAME=J029, IDNAME=J029, XCORD=2289, *
YCORD=150
JUNCTION NAME=J030, IDNAME=J030, XCORD=1820, *
YCORD=225
JUNCTION NAME=J031, IDNAME=J031, XCORD=1829, *
YCORD=63
JUNCTION NAME=J032, IDNAME=J032, XCORD=1961, *
YCORD=-60
JUNCTION NAME=J033, IDNAME=J033, XCORD=2145, *
YCORD=855
JUNCTION NAME=J034, IDNAME=J034, XCORD=2716, *
YCORD=895
JUNCTION NAME=J035, IDNAME=J035, XCORD=2631, *
YCORD=393
JUNCTION NAME=J036, IDNAME=J036, XCORD=2911, *
YCORD=58
JUNCTION NAME=J037, IDNAME=J037, XCORD=3289, *
YCORD=690
JUNCTION NAME=J038, IDNAME=J038, XCORD=3203, *
YCORD=931
JUNCTION NAME=J039, IDNAME=J039, XCORD=3494, *
YCORD=590
JUNCTION NAME=J040, IDNAME=J040, XCORD=2671, *
YCORD=30
JUNCTION NAME=J041, IDNAME=J041, XCORD=2821, *
YCORD=-151
JUNCTION NAME=J042, IDNAME=J042, XCORD=3055, *
YCORD=-124
JUNCTION NAME=J043, IDNAME=J043, XCORD=3156, *
YCORD=63
JUNCTION NAME=J044, IDNAME=J044, XCORD=3078, *
YCORD=208
JUNCTION NAME=J045, IDNAME=J045, XCORD=2949, *
YCORD=294
JUNCTION NAME=J046, IDNAME=J046, XCORD=972, *
YCORD=767
JUNCTION NAME=J047, IDNAME=J047, XCORD=928, *
YCORD=952
JUNCTION NAME=J048, IDNAME=J048, XCORD=2206, *
YCORD=-43
$
$
LINK NAME=L001, FROM=S000, TO=J000, *
IDNAME=L001, IDFROM=S000, IDTO=J000
PIPE NAME=P000, LENGTH=1, ID=72, *
ROUGH(MM)=0.012
$
LINK NAME=L002, FROM=J000, TO=J001, *
IDNAME=L002, IDFROM=J000, IDTO=J001
PIPE NAME=P018, LENGTH=233.38, ID=140, *
ROUGH(MM)=0.012
$
LINK NAME=L004, FROM=J000, TO=J002, *
IDNAME=L004, IDFROM=J000, IDTO=J002
PIPE NAME=P057, LENGTH=933.20001, ID=100, *
ROUGH(MM)=0.012
$
LINK NAME=L005, FROM=J000, TO=J003, *
IDNAME=L005, IDFROM=J000, IDTO=J003
PIPE NAME=P001, LENGTH=747.78998, ID=72, *
ROUGH(MM)=0.012
$
LINK NAME=L006, FROM=J003, TO=J004, *
IDNAME=L006, IDFROM=J003, IDTO=J004
PIPE NAME=P002, LENGTH=205.24001, ID=50, *
ROUGH(MM)=0.012
$
LINK NAME=L013, FROM=J003, TO=J011, *
IDNAME=L013, IDFROM=J003, IDTO=J011
PIPE NAME=P011, LENGTH=2025.43005, ID=60, *
ROUGH(MM)=0.012
$
LINK NAME=L014, FROM=J011, TO=J012, *
IDNAME=L014, IDFROM=J011, IDTO=J012
PIPE NAME=P014, LENGTH=316.44, ID=50, *
ROUGH(MM)=0.012
$
LINK NAME=L015, FROM=J011, TO=J013, *
IDNAME=L015, IDFROM=J011, IDTO=J013
PIPE NAME=P015, LENGTH=315.35999, ID=50, *
ROUGH(MM)=0.012
$
LINK NAME=L018, FROM=J001, TO=J006, *
IDNAME=L018, IDFROM=J001, IDTO=J006
PIPE NAME=P019, LENGTH=5, ID=85, *
ROUGH(MM)=0.012
$
LINK NAME=L019, FROM=J006, TO=J009, *
IDNAME=L019, IDFROM=J006, IDTO=J009
PIPE NAME=P020, LENGTH=450.82001, ID=50, *
ROUGH(MM)=0.012
$
LINK NAME=L020, FROM=J006, TO=J010, *
IDNAME=L020, IDFROM=J006, IDTO=J010
PIPE NAME=P024, LENGTH=36.95, ID=50, *
ROUGH(MM)=0.012
$
LINK NAME=L021, FROM=J006, TO=J014, *
IDNAME=L021, IDFROM=J006, IDTO=J014
PIPE NAME=P025, LENGTH=348.12, ID=50, *
ROUGH(MM)=0.012
$
LINK NAME=L023, FROM=J006, TO=J008, *
IDNAME=L023, IDFROM=J006, IDTO=J008
PIPE NAME=P026, LENGTH=368.20001, ID=50, *
ROUGH(MM)=0.012
$
LINK NAME=L026, FROM=J007, TO=J015, *
IDNAME=L026, IDFROM=J007, IDTO=J015
PIPE NAME=P033, LENGTH=977.40002, ID=70, *
ROUGH(MM)=0.012
$
LINK NAME=L027, FROM=J015, TO=J018, *
IDNAME=L027, IDFROM=J015, IDTO=J018
PIPE NAME=P036, LENGTH=245, ID=50, *
ROUGH(MM)=0.012
$
LINK NAME=L028, FROM=J015, TO=J017, *
IDNAME=L028, IDFROM=J015, IDTO=J017
PIPE NAME=P035, LENGTH=271.97, ID=50, *
ROUGH(MM)=0.012
$
LINK NAME=L029, FROM=J015, TO=J016, *
IDNAME=L029, IDFROM=J015, IDTO=J016
PIPE NAME=P034, LENGTH=183.60001, ID=50, *
ROUGH(MM)=0.012
$
LINK NAME=L030, FROM=J007, TO=J019, *
IDNAME=L030, IDFROM=J007, IDTO=J019
PIPE NAME=P040, LENGTH=797.35999, ID=120, *
ROUGH(MM)=0.012
$
LINK NAME=L031, FROM=J019, TO=J020, *
IDNAME=L031, IDFROM=J019, IDTO=J020
PIPE NAME=P042, LENGTH=524.90997, ID=50, *
ROUGH(MM)=0.012
$
LINK NAME=L032, FROM=J019, TO=J021, *
IDNAME=L032, IDFROM=J019, IDTO=J021
PIPE NAME=P043, LENGTH=525.25, ID=50, *
ROUGH(MM)=0.012
$
LINK NAME=L033, FROM=J019, TO=J022, *
IDNAME=L033, IDFROM=J019, IDTO=J022
PIPE NAME=P045, LENGTH=308.32001, ID=50, *
ROUGH(MM)=0.012
$
LINK NAME=L034, FROM=J019, TO=J023, *
IDNAME=L034, IDFROM=J019, IDTO=J023
PIPE NAME=P046, LENGTH=418.72, ID=50, *
ROUGH(MM)=0.012
$
LINK NAME=L035, FROM=J019, TO=J024, *
IDNAME=L035, IDFROM=J019, IDTO=J024
PIPE NAME=P047, LENGTH=841.35999, ID=50, *
ROUGH(MM)=0.012
$
LINK NAME=L036, FROM=J019, TO=J025, *
IDNAME=L036, IDFROM=J019, IDTO=J025
PIPE NAME=P048, LENGTH=58.79, ID=50, *
ROUGH(MM)=0.012
$
LINK NAME=L037, FROM=J002, TO=J026, *
IDNAME=L037, IDFROM=J002, IDTO=J026
PIPE NAME=P058, LENGTH=5, ID=65, *
ROUGH(MM)=0.012
$
LINK NAME=L041, FROM=J004, TO=J027, *
IDNAME=L041, IDFROM=J004, IDTO=J027
PIPE NAME=P005, LENGTH=553.83002, ID=50, *
ROUGH(MM)=0.012
$
LINK NAME=L042, FROM=J004, TO=J028, *
IDNAME=L042, IDFROM=J004, IDTO=J028
PIPE NAME=P003, LENGTH=553.83002, ID=50, *
ROUGH(MM)=0.012
$
LINK NAME=L043, FROM=J001, TO=J007, *
IDNAME=L043, IDFROM=J001, IDTO=J007
PIPE NAME=P032, LENGTH=977.89001, ID=130, *
ROUGH(MM)=0.012
$
LINK NAME=L045, FROM=J026, TO=J030, *
IDNAME=L045, IDFROM=J026, IDTO=J030
PIPE NAME=P059, LENGTH=113.24, ID=50, *
ROUGH(MM)=0.012
$
LINK NAME=L046, FROM=J026, TO=J031, *
IDNAME=L046, IDFROM=J026, IDTO=J031
PIPE NAME=P060, LENGTH=292.60999, ID=50, *
ROUGH(MM)=0.012
$
LINK NAME=L047, FROM=J026, TO=J032, *
IDNAME=L047, IDFROM=J026, IDTO=J032
PIPE NAME=P061, LENGTH=296.73999, ID=50, *
ROUGH(MM)=0.012
$
LINK NAME=L048, FROM=J026, TO=J029, *
IDNAME=L048, IDFROM=J026, IDTO=J029
PIPE NAME=P063, LENGTH=643.51001, ID=50, *
ROUGH(MM)=0.012
$
LINK NAME=L050, FROM=J019, TO=J033, *
IDNAME=L050, IDFROM=J019, IDTO=J033
PIPE NAME=P041, LENGTH=296.75, ID=50, *
ROUGH(MM)=0.012
$
LINK NAME=L053, FROM=J019, TO=J034, *
IDNAME=L053, IDFROM=J019, IDTO=J034
PIPE NAME=P044, LENGTH=300.23001, ID=50, *
ROUGH(MM)=0.012
$
LINK NAME=L054, FROM=J002, TO=J035, *
IDNAME=L054, IDFROM=J002, IDTO=J035
PIPE NAME=P069, LENGTH=510.23001, ID=85, *
ROUGH(MM)=0.012
$
LINK NAME=L056, FROM=J035, TO=J037, *
IDNAME=L056, IDFROM=J035, IDTO=J037
PIPE NAME=P083, LENGTH=1145.91003, ID=50, *
ROUGH(MM)=0.012
$
LINK NAME=L057, FROM=J035, TO=J036, *
IDNAME=L057, IDFROM=J035, IDTO=J036
PIPE NAME=P070, LENGTH=5, ID=75, *
ROUGH(MM)=0.012
$
LINK NAME=L058, FROM=J036, TO=J040, *
IDNAME=L058, IDFROM=J036, IDTO=J040
PIPE NAME=P071, LENGTH=379.19, ID=50, *
ROUGH(MM)=0.012
$
LINK NAME=L059, FROM=J036, TO=J041, *
IDNAME=L059, IDFROM=J036, IDTO=J041
PIPE NAME=P072, LENGTH=216.34, ID=50, *
ROUGH(MM)=0.012
$
LINK NAME=L060, FROM=J036, TO=J042, *
IDNAME=L060, IDFROM=J036, IDTO=J042
PIPE NAME=P073, LENGTH=188.67999, ID=50, *
ROUGH(MM)=0.012
$
LINK NAME=L061, FROM=J036, TO=J043, *
IDNAME=L061, IDFROM=J036, IDTO=J043
PIPE NAME=P074, LENGTH=296.97, ID=50, *
ROUGH(MM)=0.012
$
LINK NAME=L062, FROM=J036, TO=J044, *
IDNAME=L062, IDFROM=J036, IDTO=J044
PIPE NAME=P075, LENGTH=199.56, ID=50, *
ROUGH(MM)=0.012
$
LINK NAME=L063, FROM=J036, TO=J045, *
IDNAME=L063, IDFROM=J036, IDTO=J045
PIPE NAME=P076, LENGTH=233.96001, ID=50, *
ROUGH(MM)=12
$
LINK NAME=L064, FROM=J037, TO=J039, *
IDNAME=L064, IDFROM=J037, IDTO=J039
PIPE NAME=P084, LENGTH=106.96, ID=50, *
ROUGH(MM)=0.012
$
LINK NAME=L065, FROM=J037, TO=J038, *
IDNAME=L065, IDFROM=J037, IDTO=J038
PIPE NAME=P085, LENGTH=106.96, ID=50, *
ROUGH(MM)=0.012
$
LINK NAME=L068, FROM=J027, TO=D000, *
IDNAME=L068, IDFROM=J027, IDTO=D000
PIPE NAME=P006, LENGTH=1, ID=50, *
ROUGH(MM)=0.012
$
LINK NAME=L069, FROM=J028, TO=D001, *
IDNAME=L069, IDFROM=J028, IDTO=D001
PIPE NAME=P004, LENGTH=1, ID=50, *
ROUGH(MM)=0.012
$
LINK NAME=L070, FROM=J012, TO=D002, *
IDNAME=L070, IDFROM=J012, IDTO=D002
PIPE NAME=P016, LENGTH=1, ID=50, *
ROUGH(MM)=0.012
$
LINK NAME=L071, FROM=J013, TO=D003, *
IDNAME=L071, IDFROM=J013, IDTO=D003
PIPE NAME=P017, LENGTH=1, ID=50, *
ROUGH(MM)=0.012
$
LINK NAME=L072, FROM=J009, TO=D004, *
IDNAME=L072, IDFROM=J009, IDTO=D004
PIPE NAME=P021, LENGTH=1, ID=50, *
ROUGH(MM)=0.012
$
LINK NAME=L073, FROM=J010, TO=D005, *
IDNAME=L073, IDFROM=J010, IDTO=D005
PIPE NAME=P029, LENGTH=1, ID=50, *
ROUGH(MM)=0.012
$
LINK NAME=L074, FROM=J014, TO=D007, *
IDNAME=L074, IDFROM=J014, IDTO=D007
PIPE NAME=P030, LENGTH=1, ID=50, *
ROUGH(MM)=0.012
$
LINK NAME=L075, FROM=J008, TO=D006, *
IDNAME=L075, IDFROM=J008, IDTO=D006
PIPE NAME=P031, LENGTH=1, ID=50, *
ROUGH(MM)=0.012
$
LINK NAME=L076, FROM=J018, TO=D008, *
IDNAME=L076, IDFROM=J018, IDTO=D008
PIPE NAME=P039, LENGTH=1, ID=50, *
ROUGH(MM)=0.012
$
LINK NAME=L077, FROM=J017, TO=D009, *
IDNAME=L077, IDFROM=J017, IDTO=D009
PIPE NAME=P038, LENGTH=1, ID=50, *
ROUGH(MM)=0.012
$
LINK NAME=L078, FROM=J016, TO=D010, *
IDNAME=L078, IDFROM=J016, IDTO=D010
PIPE NAME=P037, LENGTH=1, ID=50, *
ROUGH(MM)=0.012
$
LINK NAME=L079, FROM=J025, TO=D011, *
IDNAME=L079, IDFROM=J025, IDTO=D011
PIPE NAME=P054, LENGTH=1, ID=50, *
ROUGH(MM)=0.012
$
LINK NAME=L080, FROM=J024, TO=D012, *
IDNAME=L080, IDFROM=J024, IDTO=D012
PIPE NAME=P055, LENGTH=1, ID=50, *
ROUGH(MM)=0.012
$
LINK NAME=L081, FROM=J023, TO=D013, *
IDNAME=L081, IDFROM=J023, IDTO=D013
PIPE NAME=P056, LENGTH=1, ID=50, *
ROUGH(MM)=0.012
$
LINK NAME=L082, FROM=J022, TO=D014, *
IDNAME=L082, IDFROM=J022, IDTO=D014
PIPE NAME=P053, LENGTH=1, ID=50, *
ROUGH(MM)=0.012
$
LINK NAME=L083, FROM=J034, TO=D015, *
IDNAME=L083, IDFROM=J034, IDTO=D015
PIPE NAME=P052, LENGTH=1, ID=50, *
ROUGH(MM)=0.012
$
LINK NAME=L084, FROM=J021, TO=D016, *
IDNAME=L084, IDFROM=J021, IDTO=D016
PIPE NAME=P051, LENGTH=1, ID=50, *
ROUGH(MM)=0.012
$
LINK NAME=L085, FROM=J020, TO=D017, *
IDNAME=L085, IDFROM=J020, IDTO=D017
PIPE NAME=P050, LENGTH=1, ID=50, *
ROUGH(MM)=0.012
$
LINK NAME=L086, FROM=J033, TO=D018, *
IDNAME=L086, IDFROM=J033, IDTO=D018
PIPE NAME=P049, LENGTH=1, ID=50, *
ROUGH(MM)=0.012
$
LINK NAME=L088, FROM=J038, TO=D030, *
IDNAME=L088, IDFROM=J038, IDTO=D030
PIPE NAME=P087, LENGTH=1, ID=50, *
ROUGH(MM)=0.012
$
LINK NAME=L089, FROM=J039, TO=D029, *
IDNAME=L089, IDFROM=J039, IDTO=D029
PIPE NAME=P086, LENGTH=1, ID=50, *
ROUGH(MM)=0.012
$
LINK NAME=L090, FROM=J045, TO=D028, *
IDNAME=L090, IDFROM=J045, IDTO=D028
PIPE NAME=P077, LENGTH=1, ID=50, *
ROUGH(MM)=0.012
$
LINK NAME=L091, FROM=J044, TO=D027, *
IDNAME=L091, IDFROM=J044, IDTO=D027
PIPE NAME=P079, LENGTH=1, ID=50, *
ROUGH(MM)=0.012
$
LINK NAME=L092, FROM=J043, TO=D026, *
IDNAME=L092, IDFROM=J043, IDTO=D026
PIPE NAME=P082, LENGTH=1, ID=50, *
ROUGH(MM)=0.012
$
LINK NAME=L093, FROM=J042, TO=D025, *
IDNAME=L093, IDFROM=J042, IDTO=D025
PIPE NAME=P081, LENGTH=1, ID=50, *
ROUGH(MM)=0.012
$
LINK NAME=L094, FROM=J041, TO=D024, *
IDNAME=L094, IDFROM=J041, IDTO=D024
PIPE NAME=P080, LENGTH=1, ID=50, *
ROUGH(MM)=0.012
$
LINK NAME=L095, FROM=J040, TO=D023, *
IDNAME=L095, IDFROM=J040, IDTO=D023
PIPE NAME=P078, LENGTH=1, ID=50, *
ROUGH(MM)=0.012
$
LINK NAME=L096, FROM=J029, TO=D022, *
IDNAME=L096, IDFROM=J029, IDTO=D022
PIPE NAME=P068, LENGTH=1, ID=50, *
ROUGH(MM)=0.012
$
LINK NAME=L097, FROM=J032, TO=D021, *
IDNAME=L097, IDFROM=J032, IDTO=D021, *
XCOR=1958,1972,1978, YCOR=-143,-93,-67
PIPE NAME=P066, LENGTH=1, ID=50, *
ROUGH(MM)=0.012
$
LINK NAME=L098, FROM=J031, TO=D020, *
IDNAME=L098, IDFROM=J031, IDTO=D020
PIPE NAME=P065, LENGTH=1, ID=50, *
ROUGH(MM)=0.012
$
LINK NAME=L099, FROM=J030, TO=D019, *
IDNAME=L099, IDFROM=J030, IDTO=D019
PIPE NAME=P064, LENGTH=1, ID=50, *
ROUGH(MM)=0.012
$
LINK NAME=L100, FROM=J006, TO=J046, *
IDNAME=L100, IDFROM=J006, IDTO=J046
PIPE NAME=P022, LENGTH=351.79999, ID=50, *
ROUGH(MM)=0.012
$
LINK NAME=L102, FROM=J046, TO=D032, *
IDNAME=L102, IDFROM=J046, IDTO=D032
PIPE NAME=P027, LENGTH=1, ID=50, *
ROUGH(MM)=0.012
$
LINK NAME=L103, FROM=J006, TO=J047, *
IDNAME=L103, IDFROM=J006, IDTO=J047
PIPE NAME=P023, LENGTH=66.12, ID=50, *
ROUGH(MM)=0.012
$
LINK NAME=L104, FROM=J047, TO=D031, *
IDNAME=L104, IDFROM=J047, IDTO=D031
PIPE NAME=P028, LENGTH=1, ID=50, *
ROUGH(MM)=0.012
$
LINK NAME=L107, FROM=J026, TO=J048, *
IDNAME=L107, IDFROM=J026, IDTO=J048
PIPE NAME=P062, LENGTH=161.7, ID=50, *
ROUGH(MM)=0.012
$
LINK NAME=L108, FROM=J048, TO=D033, *
IDNAME=L108, IDFROM=J048, IDTO=D033
PIPE NAME=P067, LENGTH=1, ID=50, *
ROUGH(MM)=0.012
$
$ End of keyword file...
$
END

## Input Reprint
Index
Input Data
NODE CONNECTIONS
---- CONNECTIONS ----
NODE NODE NAME NODE TYPE TO NODE VIA LINK
---- --------- --------- --------- ---------
S000 S000 SOURCE J000 L001
D000 D000 SINK J027 L068
D001 D001 SINK J028 L069
D002 D002 SINK J012 L070
D003 D003 SINK J013 L071
D004 D004 SINK J009 L072
D005 D005 SINK J010 L073
D006 D006 SINK J008 L075
D007 D007 SINK J014 L074
D008 D008 SINK J018 L076
D009 D009 SINK J017 L077
D010 D010 SINK J016 L078
D011 D011 SINK J025 L079
D012 D012 SINK J024 L080
D013 D013 SINK J023 L081
D014 D014 SINK J022 L082
D015 D015 SINK J034 L083
D016 D016 SINK J021 L084
D017 D017 SINK J020 L085
D018 D018 SINK J033 L086
D019 D019 SINK J030 L099
D020 D020 SINK J031 L098
D021 D021 SINK J032 L097
D022 D022 SINK J029 L096
D023 D023 SINK J040 L095
D024 D024 SINK J041 L094
D025 D025 SINK J042 L093
D026 D026 SINK J043 L092
D027 D027 SINK J044 L091
D028 D028 SINK J045 L090
D029 D029 SINK J039 L089
D030 D030 SINK J038 L088
D031 D031 SINK J047 L104
D032 D032 SINK J046 L102
D033 D033 SINK J048 L108
J000 J000 JUNCTION S000 L001
J001 L002
J002 L004
J003 L005
J001 J001 JUNCTION J000 L002
J006 L018
J007 L043
J002 J002 JUNCTION J000 L004
J026 L037
J035 L054
J003 J003 JUNCTION J000 L005
J004 L006
J011 L013
---- CONNECTIONS ----
NODE NODE NAME NODE TYPE TO NODE VIA LINK
---- --------- --------- --------- ---------
J004 J004 JUNCTION J003 L006
J027 L041
J028 L042
J006 J006 JUNCTION J001 L018
J009 L019
J010 L020
J014 L021
J008 L023
J046 L100
J047 L103
J007 J007 JUNCTION J015 L026
J019 L030
J001 L043
J008 J008 JUNCTION J006 L023
D006 L075
J009 J009 JUNCTION J006 L019
D004 L072
J010 J010 JUNCTION J006 L020
D005 L073
J011 J011 JUNCTION J003 L013
J012 L014
J013 L015
J012 J012 JUNCTION J011 L014
D002 L070
J013 J013 JUNCTION J011 L015
D003 L071
J014 J014 JUNCTION J006 L021
D007 L074
J015 J015 JUNCTION J007 L026
J018 L027
J017 L028
J016 L029
J016 J016 JUNCTION J015 L029
D010 L078
J017 J017 JUNCTION J015 L028
D009 L077
J018 J018 JUNCTION J015 L027
D008 L076
J019 J019 JUNCTION J007 L030
J020 L031
J021 L032
J022 L033
J023 L034
J024 L035
J025 L036
J033 L050
J034 L053
J020 J020 JUNCTION J019 L031
D017 L085
J021 J021 JUNCTION J019 L032
D016 L084
---- CONNECTIONS ----
NODE NODE NAME NODE TYPE TO NODE VIA LINK
---- --------- --------- --------- ---------
J022 J022 JUNCTION J019 L033
D014 L082
J023 J023 JUNCTION J019 L034
D013 L081
J024 J024 JUNCTION J019 L035
D012 L080
J025 J025 JUNCTION J019 L036
D011 L079
J026 J026 JUNCTION J002 L037
J030 L045
J031 L046
J032 L047
J029 L048
J048 L107
J027 J027 JUNCTION J004 L041
D000 L068
J028 J028 JUNCTION J004 L042
D001 L069
J029 J029 JUNCTION J026 L048
D022 L096
J030 J030 JUNCTION J026 L045
D019 L099
J031 J031 JUNCTION J026 L046
D020 L098
J032 J032 JUNCTION J026 L047
D021 L097
J033 J033 JUNCTION J019 L050
D018 L086
J034 J034 JUNCTION J019 L053
D015 L083
J035 J035 JUNCTION J002 L054
J037 L056
J036 L057
J036 J036 JUNCTION J035 L057
J040 L058
J041 L059
J042 L060
J043 L061
J044 L062
J045 L063
J037 J037 JUNCTION J035 L056
J039 L064
J038 L065
J038 J038 JUNCTION J037 L065
D030 L088
J039 J039 JUNCTION J037 L064
D029 L089
J040 J040 JUNCTION J036 L058
D023 L095
J041 J041 JUNCTION J036 L059
D024 L094
---- CONNECTIONS ----
NODE NODE NAME NODE TYPE TO NODE VIA LINK
---- --------- --------- --------- ---------
J042 J042 JUNCTION J036 L060
D025 L093
J043 J043 JUNCTION J036 L061
D026 L092
J044 J044 JUNCTION J036 L062
D027 L091
J045 J045 JUNCTION J036 L063
D028 L090
J046 J046 JUNCTION J006 L100
D032 L102
J047 J047 JUNCTION J006 L103
D031 L104
J048 J048 JUNCTION J026 L107
D033 L108
LINK CONNECTIONS
LINK LINK NAME FROM NODE TO NODE
---- --------- --------- ----------
L001 L001 S000 J000
L002 L002 J000 J001
L004 L004 J000 J002
L005 L005 J000 J003
L006 L006 J003 J004
L013 L013 J003 J011
L014 L014 J011 J012
L015 L015 J011 J013
L018 L018 J001 J006
L019 L019 J006 J009
L020 L020 J006 J010
L021 L021 J006 J014
L023 L023 J006 J008
L026 L026 J007 J015
L027 L027 J015 J018
L028 L028 J015 J017
L029 L029 J015 J016
L030 L030 J007 J019
L031 L031 J019 J020
L032 L032 J019 J021
L033 L033 J019 J022
L034 L034 J019 J023
L035 L035 J019 J024
L036 L036 J019 J025
L037 L037 J002 J026
L041 L041 J004 J027
L042 L042 J004 J028
L043 L043 J001 J007
L045 L045 J026 J030
L046 L046 J026 J031
L047 L047 J026 J032
L048 L048 J026 J029
LINK LINK NAME FROM NODE TO NODE
---- --------- --------- ----------
L050 L050 J019 J033
L053 L053 J019 J034
L054 L054 J002 J035
L056 L056 J035 J037
L057 L057 J035 J036
L058 L058 J036 J040
L059 L059 J036 J041
L060 L060 J036 J042
L061 L061 J036 J043
L062 L062 J036 J044
L063 L063 J036 J045
L064 L064 J037 J039
L065 L065 J037 J038
L068 L068 J027 D000
L069 L069 J028 D001
L070 L070 J012 D002
L071 L071 J013 D003
L072 L072 J009 D004
L073 L073 J010 D005
L074 L074 J014 D007
L075 L075 J008 D006
L076 L076 J018 D008
L077 L077 J017 D009
L078 L078 J016 D010
L079 L079 J025 D011
L080 L080 J024 D012
L081 L081 J023 D013
L082 L082 J022 D014
L083 L083 J034 D015
L084 L084 J021 D016
L085 L085 J020 D017
L086 L086 J033 D018
L088 L088 J038 D030
L089 L089 J039 D029
L090 L090 J045 D028
L091 L091 J044 D027
L092 L092 J043 D026
L093 L093 J042 D025
L094 L094 J041 D024
L095 L095 J040 D023
L096 L096 J029 D022
L097 L097 J032 D021
L098 L098 J031 D020
L099 L099 J030 D019
L100 L100 J006 J046
L102 L102 J046 D032
L103 L103 J006 J047
L104 L104 J047 D031
L107 L107 J026 J048
L108 L108 J048 D033
ROW 1
+------------------------------------------------------------+
¦ ¦
¦ +----+ +----+ +----+ +----+ +----+ +----+ ¦
¦ ¦S000¦----¦J000¦----¦J001¦----¦J006¦----¦J009¦----¦D004¦ ¦
¦ ¦SRCE¦ ¦....¦ ¦....¦ ¦....¦ ¦....¦ ¦SINK¦ ¦
¦ +----+ ¦....¦ +----+ ¦....¦ +----+ +----+ ¦
¦ ¦....¦ ¦ ¦....¦ ¦
¦ ¦....¦ ¦ ¦....¦ +----+ +----+ ¦
¦ ¦....¦ ¦ ¦....¦----¦J010¦----¦D005¦ ¦
¦ ¦....¦ ¦ ¦....¦ ¦....¦ ¦SINK¦ ¦
¦ ¦....¦ ¦ ¦....¦ +----+ +----+ ¦
¦ ¦....¦ ¦ ¦....¦ ¦
¦ ¦....¦ ¦ ¦....¦ +----+ +----+ ¦
¦ ¦....¦ ¦ ¦....¦----¦J014¦----¦D007¦ ¦
¦ ¦....¦ ¦ ¦....¦ ¦....¦ ¦SINK¦ ¦
¦ ¦....¦ ¦ ¦....¦ +----+ +----+ ¦
¦ ¦....¦ ¦ ¦....¦ ¦
¦ ¦....¦ ¦ ¦....¦ +----+ +----+ ¦
¦ ¦....¦ ¦ ¦....¦----¦J008¦----¦D006¦ ¦
¦ ¦....¦ ¦ ¦....¦ ¦....¦ ¦SINK¦ ¦
¦ ¦....¦ ¦ ¦....¦ +----+ +----+ ¦
¦ ¦....¦ ¦ ¦....¦ ¦
¦ ¦....¦ ¦ ¦....¦ +----+ +----+ ¦
¦ ¦....¦ ¦ ¦J006¦----¦J046¦----¦D032¦ ¦
¦ ¦....¦ ¦ ¦....¦ ¦....¦ ¦SINK¦ ¦
¦ ¦....¦ ¦ +----+ +----+ +----+ ¦
¦ ¦....¦ ¦ ¦ ¦
¦ ¦....¦ ¦ +----+ +----+ ¦
¦ ¦....¦ ¦ ¦J047¦----¦D031¦ ¦
¦ ¦....¦ ¦ ¦....¦ ¦SINK¦ ¦
¦ ¦....¦ ¦ +----+ +----+ ¦
¦ ¦....¦ ¦ ¦
¦ ¦....¦ +----+ +----+ +----+ +----+ ¦
¦ ¦....¦ ¦J007¦----¦J015¦----¦J018¦----¦D008¦ ¦
¦ ¦....¦ ¦....¦ ¦....¦ ¦....¦ ¦SINK¦ ¦
¦ ¦....¦ +----+ ¦....¦ +----+ +----+ ¦
¦ ¦....¦ ¦ ¦....¦ ¦
¦ ¦....¦ ¦ ¦....¦ +----+ +----+ ¦
¦ ¦....¦ ¦ ¦J015¦----¦J017¦----¦D009¦ ¦
¦ ¦....¦ ¦ ¦....¦ ¦....¦ ¦SINK¦ ¦
¦ ¦....¦ ¦ +----+ +----+ +----+ ¦
¦ ¦....¦ ¦ ¦ ¦
¦ ¦....¦ ¦ +----+ +----+ ¦
¦ ¦....¦ ¦ ¦J016¦----¦D010¦ ¦
¦ ¦....¦ ¦ ¦....¦ ¦SINK¦ ¦
¦ ¦....¦ ¦ +----+ +----+ ¦
¦ ¦....¦ ¦ ¦
ROW 2
¦ ¦....¦ ¦ ¦
¦ ¦....¦ +----+ +----+ +----+ ¦
¦ ¦....¦ ¦J019¦----¦J020¦----¦D017¦ ¦
¦ ¦....¦ ¦....¦ ¦....¦ ¦SINK¦ ¦
¦ ¦....¦ ¦....¦ +----+ +----+ ¦
¦ ¦....¦ ¦....¦ ¦
¦ ¦....¦ ¦....¦ +----+ +----+ ¦
¦ ¦....¦ ¦....¦----¦J021¦----¦D016¦ ¦
¦ ¦....¦ ¦....¦ ¦....¦ ¦SINK¦ ¦
¦ ¦....¦ ¦....¦ +----+ +----+ ¦
¦ ¦....¦ ¦....¦ ¦
¦ ¦....¦ ¦....¦ +----+ +----+ ¦
¦ ¦....¦ ¦....¦----¦J022¦----¦D014¦ ¦
¦ ¦....¦ ¦....¦ ¦....¦ ¦SINK¦ ¦
¦ ¦....¦ ¦....¦ +----+ +----+ ¦
¦ ¦....¦ ¦....¦ ¦
¦ ¦....¦ ¦....¦ +----+ +----+ ¦
¦ ¦....¦ ¦....¦----¦J023¦----¦D013¦ ¦
¦ ¦....¦ ¦....¦ ¦....¦ ¦SINK¦ ¦
¦ ¦....¦ ¦....¦ +----+ +----+ ¦
¦ ¦....¦ ¦....¦ ¦
¦ ¦....¦ ¦....¦ +----+ +----+ ¦
¦ ¦....¦ ¦....¦----¦J024¦----¦D012¦ ¦
¦ ¦....¦ ¦....¦ ¦....¦ ¦SINK¦ ¦
¦ ¦....¦ ¦....¦ +----+ +----+ ¦
¦ ¦....¦ ¦....¦ ¦
¦ ¦....¦ ¦....¦ +----+ +----+ ¦
¦ ¦....¦ ¦....¦----¦J025¦----¦D011¦ ¦
¦ ¦....¦ ¦....¦ ¦....¦ ¦SINK¦ ¦
¦ ¦....¦ ¦....¦ +----+ +----+ ¦
¦ ¦....¦ ¦....¦ ¦
¦ ¦....¦ ¦....¦ +----+ +----+ ¦
¦ ¦....¦ ¦J019¦----¦J033¦----¦D018¦ ¦
¦ ¦....¦ ¦....¦ ¦....¦ ¦SINK¦ ¦
¦ ¦....¦ +----+ +----+ +----+ ¦
¦ ¦....¦ ¦ ¦
¦ ¦....¦ +----+ +----+ ¦
¦ ¦....¦ ¦J034¦----¦D015¦ ¦
¦ ¦....¦ ¦....¦ ¦SINK¦ ¦
¦ ¦....¦ +----+ +----+ ¦
¦ ¦....¦ ¦
¦ ¦....¦ +----+ +----+ +----+ +----+ ¦
¦ ¦J000¦----¦J002¦----¦J026¦----¦J030¦----¦D019¦ ¦
¦ ¦....¦ ¦....¦ ¦....¦ ¦....¦ ¦SINK¦ ¦
¦ +----+ +----+ ¦....¦ +----+ +----+ ¦
¦ ¦ ¦ ¦....¦ ¦
ROW 3
¦ ¦ ¦ ¦....¦ ¦
¦ ¦ ¦ ¦....¦ +----+ +----+ ¦
¦ ¦ ¦ ¦....¦----¦J031¦----¦D020¦ ¦
¦ ¦ ¦ ¦....¦ ¦....¦ ¦SINK¦ ¦
¦ ¦ ¦ ¦....¦ +----+ +----+ ¦
¦ ¦ ¦ ¦....¦ ¦
¦ ¦ ¦ ¦....¦ +----+ +----+ ¦
¦ ¦ ¦ ¦....¦----¦J032¦----¦D021¦ ¦
¦ ¦ ¦ ¦....¦ ¦....¦ ¦SINK¦ ¦
¦ ¦ ¦ ¦....¦ +----+ +----+ ¦
¦ ¦ ¦ ¦....¦ ¦
¦ ¦ ¦ ¦....¦ +----+ +----+ ¦
¦ ¦ ¦ ¦J026¦----¦J029¦----¦D022¦ ¦
¦ ¦ ¦ ¦....¦ ¦....¦ ¦SINK¦ ¦
¦ ¦ ¦ +----+ +----+ +----+ ¦
¦ ¦ ¦ ¦ ¦
¦ ¦ ¦ +----+ +----+ ¦
¦ ¦ ¦ ¦J048¦----¦D033¦ ¦
¦ ¦ ¦ ¦....¦ ¦SINK¦ ¦
¦ ¦ ¦ +----+ +----+ ¦
¦ ¦ ¦ ¦
¦ ¦ +----+ +----+ +----+ +----+ ¦
¦ ¦ ¦J035¦----¦J037¦----¦J039¦----¦D029¦ ¦
¦ ¦ ¦....¦ ¦....¦ ¦....¦ ¦SINK¦ ¦
¦ ¦ +----+ +----+ +----+ +----+ ¦
¦ ¦ ¦ ¦ ¦
¦ ¦ ¦ +----+ +----+ ¦
¦ ¦ ¦ ¦J038¦----¦D030¦ ¦
¦ ¦ ¦ ¦....¦ ¦SINK¦ ¦
¦ ¦ ¦ +----+ +----+ ¦
¦ ¦ ¦ ¦
¦ ¦ +----+ +----+ +----+ ¦
¦ ¦ ¦J036¦----¦J040¦----¦D023¦ ¦
¦ ¦ ¦....¦ ¦....¦ ¦SINK¦ ¦
¦ ¦ ¦....¦ +----+ +----+ ¦
¦ ¦ ¦....¦ ¦
¦ ¦ ¦....¦ +----+ +----+ ¦
¦ ¦ ¦....¦----¦J041¦----¦D024¦ ¦
¦ ¦ ¦....¦ ¦....¦ ¦SINK¦ ¦
¦ ¦ ¦....¦ +----+ +----+ ¦
¦ ¦ ¦....¦ ¦
¦ ¦ ¦....¦ +----+ +----+ ¦
¦ ¦ ¦....¦----¦J042¦----¦D025¦ ¦
¦ ¦ ¦....¦ ¦....¦ ¦SINK¦ ¦
¦ ¦ ¦....¦ +----+ +----+ ¦
¦ ¦ ¦....¦ ¦
ROW 4
¦ ¦ ¦....¦ ¦
¦ ¦ ¦....¦ +----+ +----+ ¦
¦ ¦ ¦....¦----¦J043¦----¦D026¦ ¦
¦ ¦ ¦....¦ ¦....¦ ¦SINK¦ ¦
¦ ¦ ¦....¦ +----+ +----+ ¦
¦ ¦ ¦....¦ ¦
¦ ¦ ¦....¦ +----+ +----+ ¦
¦ ¦ ¦J036¦----¦J044¦----¦D027¦ ¦
¦ ¦ ¦....¦ ¦....¦ ¦SINK¦ ¦
¦ ¦ +----+ +----+ +----+ ¦
¦ ¦ ¦ ¦
¦ ¦ +----+ +----+ ¦
¦ ¦ ¦J045¦----¦D028¦ ¦
¦ ¦ ¦....¦ ¦SINK¦ ¦
¦ ¦ +----+ +----+ ¦
¦ ¦ ¦
¦ +----+ +----+ +----+ +----+ ¦
¦ ¦J003¦----¦J004¦----¦J027¦----¦D000¦ ¦
¦ ¦....¦ ¦....¦ ¦....¦ ¦SINK¦ ¦
¦ +----+ +----+ +----+ +----+ ¦
¦ ¦ ¦ ¦
¦ ¦ +----+ +----+ ¦
¦ ¦ ¦J028¦----¦D001¦ ¦
¦ ¦ ¦....¦ ¦SINK¦ ¦
¦ ¦ +----+ +----+ ¦
¦ ¦ ¦
¦ +----+ +----+ +----+ ¦
¦ ¦J011¦----¦J012¦----¦D002¦ ¦
¦ ¦....¦ ¦....¦ ¦SINK¦ ¦
¦ +----+ +----+ +----+ ¦
¦ ¦ ¦
¦ +----+ +----+ ¦
¦ ¦J013¦----¦D003¦ ¦
¦ ¦....¦ ¦SINK¦ ¦
¦ +----+ +----+ ¦
¦ ¦
+------------------------------------------------------------+
** WARNING ** SIGNIFICANCE LOST IN TRANSFERRING THE FOLLOWING VALUES
TO PFIN.......
VALUE
ACTUAL VALUE TRANSFERRED DESCRIPTION OF VALUE
------------ ----------- ---------------------------------------------
-5.51155E-02 "-.05512" SINK 1, D000 RATE
-5.51155E-02 "-.05512" SINK 2, D001 RATE
-2.20462E-03 "-.0022" SINK 3, D002 RATE
-6.61386E-02 "-.06614" SINK 4, D003 RATE
-3.30693E-02 "-.03307" SINK 5, D004 RATE
-3.30693E-02 "-.03307" SINK 7, D006 RATE
-8.81848E-02 "-.08818" SINK 9, D008 RATE
-5.51155E-02 "-.05512" SINK 10, D009 RATE
-9.92079E-02 "-.09921" SINK 11, D010 RATE
-8.81848E-02 "-.08818" SINK 12, D011 RATE
-6.61386E-02 "-.06614" SINK 14, D013 RATE
-6.61386E-02 "-.06614" SINK 18, D017 RATE
-2.20462E-02 "-.02205" SINK 21, D020 RATE
-3.30693E-02 "-.03307" SINK 23, D022 RATE
-4.40924E-02 "-.04409" SINK 24, D023 RATE
-7.71617E-02 "-.07716" SINK 25, D024 RATE
-6.61386E-02 "-.06614" SINK 26, D025 RATE
-3.30693E-02 "-.03307" SINK 27, D026 RATE
-4.40924E-02 "-.04409" SINK 28, D027 RATE
-3.30693E-02 "-.03307" SINK 29, D028 RATE
-3.30693E-02 "-.03307" SINK 30, D029 RATE
-5.51155E-02 "-.05512" SINK 31, D030 RATE
-3.30693E-02 "-.03307" SINK 32, D031 RATE
-3.30693E-02 "-.03307" SINK 33, D032 RATE
-4.40924E-02 "-.04409" SINK 34, D033 RATE
END OF INPUT PROCESSING -- NO ERRORS
-- 1 WARNING

## Solution History
Index
Solution History
R
PIPEPHASE Version 9.6 - INPUT MODULE
==========================================
*** SCANNING
GENERAL DATA
COMPONENT DATA
METHODS DATA
THERMODYNAMIC DATA
PROPERTY DATA
STRUCTURE DATA
END OF PRE-PROCESSING -- NO ERRORS
R
PIPEPHASE Version 9.6 - CROSS CHECKING MODULE
===================================================
*** CHECKING
GENERAL DATA
STRUCTURE DATA
CASE STUDY DATA
PVTG DATA
METHODS DATA
*** INPUT REPRINT
GENERAL DATA
METHODS DATA
STRUCTURE DATA
NETWORK DATA
*** FORMATTING DATA
END OF INPUT PROCESSING -- NO ERRORS
-- 1 WARNING
END OF INPUT CROSS-CHECKING -- NO ERRORS.
R
PIPEPHASE Version 9.6 - CALCULATION MODULE
================================================
ITERATION NUMBER 0. 0
***** PROBLEM SOLUTION REACHED *****
END OF NETWORK PROCESSING -- NO ERRORS
-- NO WARNINGS
*** BASE CASE SOLVED ***
*** NETWORK SIMULATION SOLVED
CALCULATION STARTED 10:46:36 12/30/20
CALCULATION FINISHED 10:46:38 12/30/20
CALCULATION RUN TIME 0 HR 0 MIN 1 SEC
NETWORK SIMULATION SOLVED

## Node Summary
Index
Node Summary - Base Case
dui bian tai zhu shui xi tong jin xing mo ni shi yan
Node | Pressure | Temperature | Gas Weight Rate | Oil Weight Rate | Water Weight Rate | Total Weight Rate | Gas GV Rate | Oil LV Rate | Water LV Rate | Gas Specific Gravity | Oil Specific Gravity | Water Specific Gravity | N2 | C02 | H2S | Wobbe Index | GHV Value
| KPA | DEG C | KG/HR | KG/HR | KG/HR | KG/HR | MM M3/HR | M3/DAY | M3/DAY |  |  |  | Vol Pct | Vol Pct | Vol Pct | KCAL/STD M3 | KCAL/STD M3
S000 | 26000.0138 | 25 | 0 | 0 | 53280.5205 | 53280.5205 | 0 | 0 | 1280.3944 | 0 | 0 | 0.99969 | 0 | 0 | 0 | 0 | 0
J000 | 25998.5396 | 25.0004 | 0 | 0 | 0 | 0 | 0 | 0 | 0 | 0 | 0 | 0.99969 | 0 | 0 | 0 | 0 | 0
J003 | 24935.1808 | 25.2599 | 0 | 0 | 0 | 0 | 0 | 0 | 0 | 0 | 0 | 0.99969 | 0 | 0 | 0 | 0 | 0
J011 | 17828.8051 | 26.8468 | 0 | 0 | 0 | 0 | 0 | 0 | 0 | 0 | 0 | 0.99969 | 0 | 0 | 0 | 0 | 0
J001 | 25998.5355 | 25.8914 | 0 | 0 | 0 | 0 | 0 | 0 | 0 | 0 | 0 | 0.99969 | 0 | 0 | 0 | 0 | 0
J006 | 25998.5353 | 25.9195 | 0 | 0 | 0 | 0 | 0 | 0 | 0 | 0 | 0 | 0.99969 | 0 | 0 | 0 | 0 | 0
J007 | 25998.5192 | 24.1752 | 0 | 0 | 0 | 0 | 0 | 0 | 0 | 0 | 0 | 0.99969 | 0 | 0 | 0 | 0 | 0
J015 | 25998.37 | 289.2416 | 0 | 0 | 0 | 0 | 0 | 0 | 0 | 0 | 0 | 0.99969 | 0 | 0 | 0 | 0 | 0
J019 | 25998.5049 | 22.4046 | 0 | 0 | 0 | 0 | 0 | 0 | 0 | 0 | 0 | 0.99969 | 0 | 0 | 0 | 0 | 0
J002 | 25998.5086 | 31.5474 | 0 | 0 | 0 | 0 | 0 | 0 | 0 | 0 | 0 | 0.99969 | 0 | 0 | 0 | 0 | 0
J004 | 24935.1646 | 26.5019 | 0 | 0 | 0 | 0 | 0 | 0 | 0 | 0 | 0 | 0.99969 | 0 | 0 | 0 | 0 | 0
J026 | 25998.5082 | 31.3902 | 0 | 0 | 0 | 0 | 0 | 0 | 0 | 0 | 0 | 0.99969 | 0 | 0 | 0 | 0 | 0
J035 | 25998.4915 | 34.565 | 0 | 0 | 0 | 0 | 0 | 0 | 0 | 0 | 0 | 0.99969 | 0 | 0 | 0 | 0 | 0
J036 | 25998.4913 | 34.2297 | 0 | 0 | 0 | 0 | 0 | 0 | 0 | 0 | 0 | 0.99969 | 0 | 0 | 0 | 0 | 0
J037 | 25998.4711 | 148.9648 | 0 | 0 | 0 | 0 | 0 | 0 | 0 | 0 | 0 | 0.99969 | 0 | 0 | 0 | 0 | 0
J027 | 24935.1489 | -98.0777 | 0 | 0 | 0 | 0 | 0 | 0 | 0 | 0 | 0 | 0.99969 | 0 | 0 | 0 | 0 | 0
J028 | 24935.1489 | -98.0777 | 0 | 0 | 0 | 0 | 0 | 0 | 0 | 0 | 0 | 0.99969 | 0 | 0 | 0 | 0 | 0
J012 | 15067.0768 | 27.4513 | 0 | 0 | 0 | 0 | 0 | 0 | 0 | 0 | 0 | 0.99969 | 0 | 0 | 0 | 0 | 0
J013 | 17828.7904 | 26.6755 | 0 | 0 | 0 | 0 | 0 | 0 | 0 | 0 | 0 | 0.99969 | 0 | 0 | 0 | 0 | 0
J009 | 25998.5253 | 16.4066 | 0 | 0 | 0 | 0 | 0 | 0 | 0 | 0 | 0 | 0.99969 | 0 | 0 | 0 | 0 | 0
J010 | 25998.5318 | 26.1427 | 0 | 0 | 0 | 0 | 0 | 0 | 0 | 0 | 0 | 0.99969 | 0 | 0 | 0 | 0 | 0
J014 | 25998.5027 | 26.5633 | 0 | 0 | 0 | 0 | 0 | 0 | 0 | 0 | 0 | 0.99969 | 0 | 0 | 0 | 0 | 0
J008 | 25998.5267 | 26.4294 | 0 | 0 | 0 | 0 | 0 | 0 | 0 | 0 | 0 | 0.99969 | 0 | 0 | 0 | 0 | 0
J018 | 25998.3539 | 289.2416 | 0 | 0 | 0 | 0 | 0 | 0 | 0 | 0 | 0 | 0.99969 | 0 | 0 | 0 | 0 | 0
J017 | 25998.3589 | 289.2416 | 0 | 0 | 0 | 0 | 0 | 0 | 0 | 0 | 0 | 0.99969 | 0 | 0 | 0 | 0 | 0
J016 | 25998.3565 | 289.2416 | 0 | 0 | 0 | 0 | 0 | 0 | 0 | 0 | 0 | 0.99969 | 0 | 0 | 0 | 0 | 0
J025 | 25998.5009 | 24.2472 | 0 | 0 | 0 | 0 | 0 | 0 | 0 | 0 | 0 | 0.99969 | 0 | 0 | 0 | 0 | 0
J024 | 25997.4194 | 195.8998 | 0 | 0 | 0 | 0 | 0 | 0 | 0 | 0 | 0 | 0.99969 | 0 | 0 | 0 | 0 | 0
J023 | 25998.486 | 13.5173 | 0 | 0 | 0 | 0 | 0 | 0 | 0 | 0 | 0 | 0.99969 | 0 | 0 | 0 | 0 | 0
J022 | 25998.4801 | 26.4724 | 0 | 0 | 0 | 0 | 0 | 0 | 0 | 0 | 0 | 0.99969 | 0 | 0 | 0 | 0 | 0
J034 | 25998.4711 | 26.4847 | 0 | 0 | 0 | 0 | 0 | 0 | 0 | 0 | 0 | 0.99969 | 0 | 0 | 0 | 0 | 0
J021 | 25997.8347 | 191.9261 | 0 | 0 | 0 | 0 | 0 | 0 | 0 | 0 | 0 | 0.99969 | 0 | 0 | 0 | 0 | 0
J020 | 25998.1703 | 206.8296 | 0 | 0 | 0 | 0 | 0 | 0 | 0 | 0 | 0 | 0.99969 | 0 | 0 | 0 | 0 | 0
J033 | 25998.481 | 26.4865 | 0 | 0 | 0 | 0 | 0 | 0 | 0 | 0 | 0 | 0.99969 | 0 | 0 | 0 | 0 | 0
J038 | 25998.4697 | 70.2899 | 0 | 0 | 0 | 0 | 0 | 0 | 0 | 0 | 0 | 0.99969 | 0 | 0 | 0 | 0 | 0
J039 | 25998.4702 | 70.2899 | 0 | 0 | 0 | 0 | 0 | 0 | 0 | 0 | 0 | 0.99969 | 0 | 0 | 0 | 0 | 0
J045 | 25998.4862 | 27.2739 | 0 | 0 | 0 | 0 | 0 | 0 | 0 | 0 | 0 | 0.99969 | 0 | 0 | 0 | 0 | 0
J044 | 25998.4856 | 27.6141 | 0 | 0 | 0 | 0 | 0 | 0 | 0 | 0 | 0 | 0.99969 | 0 | 0 | 0 | 0 | 0
J043 | 25998.4848 | 26.9865 | 0 | 0 | 0 | 0 | 0 | 0 | 0 | 0 | 0 | 0.99969 | 0 | 0 | 0 | 0 | 0
J042 | 25998.4832 | 27.7477 | 0 | 0 | 0 | 0 | 0 | 0 | 0 | 0 | 0 | 0.99969 | 0 | 0 | 0 | 0 | 0
J041 | 25998.4804 | 27.433 | 0 | 0 | 0 | 0 | 0 | 0 | 0 | 0 | 0 | 0.99969 | 0 | 0 | 0 | 0 | 0
J040 | 25998.4797 | 30.5415 | 0 | 0 | 0 | 0 | 0 | 0 | 0 | 0 | 0 | 0.99969 | 0 | 0 | 0 | 0 | 0
J029 | 25998.5053 | 317.617 | 0 | 0 | 0 | 0 | 0 | 0 | 0 | 0 | 0 | 0.99969 | 0 | 0 | 0 | 0 | 0
J032 | 25998.4859 | 26.8661 | 0 | 0 | 0 | 0 | 0 | 0 | 0 | 0 | 0 | 0.99969 | 0 | 0 | 0 | 0 | 0
J031 | 25998.5038 | 26.8663 | 0 | 0 | 0 | 0 | 0 | 0 | 0 | 0 | 0 | 0.99969 | 0 | 0 | 0 | 0 | 0
J030 | 25998.4983 | 28.2221 | 0 | 0 | 0 | 0 | 0 | 0 | 0 | 0 | 0 | 0.99969 | 0 | 0 | 0 | 0 | 0
J046 | 25998.5271 | 26.5472 | 0 | 0 | 0 | 0 | 0 | 0 | 0 | 0 | 0 | 0.99969 | 0 | 0 | 0 | 0 | 0
J047 | 25998.5338 | 26.272 | 0 | 0 | 0 | 0 | 0 | 0 | 0 | 0 | 0 | 0.99969 | 0 | 0 | 0 | 0 | 0
J048 | 25998.5035 | 27.5902 | 0 | 0 | 0 | 0 | 0 | 0 | 0 | 0 | 0 | 0.99969 | 0 | 0 | 0 | 0 | 0
D000 | 24935.1478 | -96.9229 | 0 | 0 | -25.002 | -25.002 | 0 | 0 | -0.60083 | 0 | 0 | 0.99969 | 0 | 0 | 0 | 0 | 0
D001 | 24935.1478 | -96.9229 | 0 | 0 | -25.002 | -25.002 | 0 | 0 | -0.60083 | 0 | 0 | 0.99969 | 0 | 0 | 0 | 0 | 0
D002 | 15058.3537 | 27.4532 | 0 | 0 | -52195.5126 | -52195.5126 | 0 | 0 | -1254.3203 | 0 | 0 | 0.99969 | 0 | 0 | 0 | 0 | 0
D003 | 17828.7904 | 26.6755 | 0 | 0 | -30.0006 | -30.0006 | 0 | 0 | -0.72095 | 0 | 0 | 0.99969 | 0 | 0 | 0 | 0 | 0
D004 | 25998.5252 | 16.5043 | 0 | 0 | -15.0003 | -15.0003 | 0 | 0 | -0.36048 | 0 | 0 | 0.99969 | 0 | 0 | 0 | 0 | 0
D005 | 25998.5317 | 26.1477 | 0 | 0 | -60.0013 | -60.0013 | 0 | 0 | -1.4419 | 0 | 0 | 0.99969 | 0 | 0 | 0 | 0 | 0
D007 | 25998.5026 | 26.5643 | 0 | 0 | -60.0013 | -60.0013 | 0 | 0 | -1.4419 | 0 | 0 | 0.99969 | 0 | 0 | 0 | 0 | 0
D006 | 25998.5267 | 26.4316 | 0 | 0 | -15.0003 | -15.0003 | 0 | 0 | -0.36048 | 0 | 0 | 0.99969 | 0 | 0 | 0 | 0 | 0
D008 | 25998.3539 | 289.2416 | 0 | 0 | -39.9978 | -39.9978 | 0 | 0 | -0.9612 | 0 | 0 | 0.99969 | 0 | 0 | 0 | 0 | 0
D009 | 25998.3588 | 289.2416 | 0 | 0 | -25.002 | -25.002 | 0 | 0 | -0.60083 | 0 | 0 | 0.99969 | 0 | 0 | 0 | 0 | 0
D010 | 25998.3564 | 289.2416 | 0 | 0 | -45.001 | -45.001 | 0 | 0 | -1.0814 | 0 | 0 | 0.99969 | 0 | 0 | 0 | 0 | 0
D011 | 25998.5009 | 24.2703 | 0 | 0 | -39.9978 | -39.9978 | 0 | 0 | -0.9612 | 0 | 0 | 0.99969 | 0 | 0 | 0 | 0 | 0
D012 | 25997.4193 | 195.8998 | 0 | 0 | -54.9981 | -54.9981 | 0 | 0 | -1.3217 | 0 | 0 | 0.99969 | 0 | 0 | 0 | 0 | 0
D013 | 25998.4859 | 13.6424 | 0 | 0 | -30.0006 | -30.0006 | 0 | 0 | -0.72095 | 0 | 0 | 0.99969 | 0 | 0 | 0 | 0 | 0
D014 | 25998.48 | 26.4743 | 0 | 0 | -49.9995 | -49.9995 | 0 | 0 | -1.2015 | 0 | 0 | 0.99969 | 0 | 0 | 0 | 0 | 0
D015 | 25998.471 | 26.4864 | 0 | 0 | -69.9985 | -69.9985 | 0 | 0 | -1.6821 | 0 | 0 | 0.99969 | 0 | 0 | 0 | 0 | 0
D016 | 25997.8347 | 190.4368 | 0 | 0 | -60.0013 | -60.0013 | 0 | 0 | -1.4419 | 0 | 0 | 0.99969 | 0 | 0 | 0 | 0 | 0
D017 | 25998.1703 | 205.2246 | 0 | 0 | -30.0006 | -30.0006 | 0 | 0 | -0.72095 | 0 | 0 | 0.99969 | 0 | 0 | 0 | 0 | 0
D018 | 25998.4809 | 26.4883 | 0 | 0 | -49.9995 | -49.9995 | 0 | 0 | -1.2015 | 0 | 0 | 0.99969 | 0 | 0 | 0 | 0 | 0
D030 | 25998.4696 | 69.8766 | 0 | 0 | -25.002 | -25.002 | 0 | 0 | -0.60083 | 0 | 0 | 0.99969 | 0 | 0 | 0 | 0 | 0
D029 | 25998.4702 | 69.8766 | 0 | 0 | -15.0003 | -15.0003 | 0 | 0 | -0.36048 | 0 | 0 | 0.99969 | 0 | 0 | 0 | 0 | 0
D028 | 25998.4862 | 27.2682 | 0 | 0 | -15.0003 | -15.0003 | 0 | 0 | -0.36048 | 0 | 0 | 0.99969 | 0 | 0 | 0 | 0 | 0
D027 | 25998.4855 | 27.6051 | 0 | 0 | -19.9989 | -19.9989 | 0 | 0 | -0.4806 | 0 | 0 | 0.99969 | 0 | 0 | 0 | 0 | 0
D026 | 25998.4847 | 26.9837 | 0 | 0 | -15.0003 | -15.0003 | 0 | 0 | -0.36048 | 0 | 0 | 0.99969 | 0 | 0 | 0 | 0 | 0
D025 | 25998.4831 | 27.7374 | 0 | 0 | -30.0006 | -30.0006 | 0 | 0 | -0.72095 | 0 | 0 | 0.99969 | 0 | 0 | 0 | 0 | 0
D024 | 25998.4803 | 27.4257 | 0 | 0 | -34.9992 | -34.9992 | 0 | 0 | -0.84107 | 0 | 0 | 0.99969 | 0 | 0 | 0 | 0 | 0
D023 | 25998.4797 | 30.5046 | 0 | 0 | -19.9989 | -19.9989 | 0 | 0 | -0.4806 | 0 | 0 | 0.99969 | 0 | 0 | 0 | 0 | 0
D022 | 25998.5053 | 317.617 | 0 | 0 | -15.0003 | -15.0003 | 0 | 0 | -0.36048 | 0 | 0 | 0.99969 | 0 | 0 | 0 | 0 | 0
D021 | 25998.4858 | 26.8644 | 0 | 0 | -49.9995 | -49.9995 | 0 | 0 | -1.2015 | 0 | 0 | 0.99969 | 0 | 0 | 0 | 0 | 0
D020 | 25998.5038 | 26.8645 | 0 | 0 | -10.0017 | -10.0017 | 0 | 0 | -0.24035 | 0 | 0 | 0.99969 | 0 | 0 | 0 | 0 | 0
D019 | 25998.4982 | 28.2073 | 0 | 0 | -60.0013 | -60.0013 | 0 | 0 | -1.4419 | 0 | 0 | 0.99969 | 0 | 0 | 0 | 0 | 0
D032 | 25998.5271 | 26.5483 | 0 | 0 | -15.0003 | -15.0003 | 0 | 0 | -0.36048 | 0 | 0 | 0.99969 | 0 | 0 | 0 | 0 | 0
D031 | 25998.5337 | 26.2758 | 0 | 0 | -15.0003 | -15.0003 | 0 | 0 | -0.36048 | 0 | 0 | 0.99969 | 0 | 0 | 0 | 0 | 0
D033 | 25998.5034 | 27.5814 | 0 | 0 | -19.9989 | -19.9989 | 0 | 0 | -0.4806 | 0 | 0 | 0.99969 | 0 | 0 | 0 | 0 | 0
Rates reported at standard conditions. Specified values are underlined.

## Link Summary
Index
Link Summary - Base Case
dui bian tai zhu shui xi tong jin xing mo ni shi yan
Link Name | Inlet / Outlet | Node Name | Gas GV Rate | Oil LV Rate | Water LV Rate | Pressure | Pressure Change | Temperature | Gas Holdup | Liquid Holdup
|  |  | MM M3/HR | M3/DAY | M3/DAY | KPA | KPA | DEG C | MM SCM | ACM
L001 | In | S000 | 0 | 0 | 1282.8426 | 26000.0138 |  | 25
| Out | J000 | 0 | 0 | 1282.8427 | 25998.5396 | -1.4742 | 25.0004 | 0 | 0.0040715
L002 | In | J000 | 0 | 0 | 16.2521 | 25998.5396 |  | 25.0004
| Out | J001 | 0 | 0 | 16.2557 | 25998.5355 | -0.0040935 | 25.8914 | 0 | 3.5926
L004 | In | J000 | 0 | 0 | 7.9455 | 25998.5396 |  | 25.0004
| Out | J002 | 0 | 0 | 7.96 | 25998.5086 | -0.030987 | 31.5477 | 0 | 7.3294
L005 | In | J000 | 0 | 0 | 1258.6451 | 25998.5396 |  | 25.0004
| Out | J003 | 0 | 0 | 1258.7266 | 24935.1808 | -1063.3588 | 25.2599 | 0 | 3.0446
L006 | In | J003 | 0 | 0 | 1.204 | 24935.1808 |  | 25.2599
| Out | J004 | 0 | 0 | 1.2044 | 24935.1646 | -0.016194 | 26.5019 | 0 | 0.40299
L013 | In | J003 | 0 | 0 | 1257.5226 | 24935.1808 |  | 25.2599
| Out | J011 | 0 | 0 | 1258.0376 | 17828.8051 | -7106.3757 | 26.8468 | 0 | 5.7268
L014 | In | J011 | 0 | 0 | 1257.3149 | 17828.8051 |  | 26.8468
| Out | J012 | 0 | 0 | 1257.5186 | 15067.0768 | -2761.7283 | 27.4513 | 0 | 0.62133
L015 | In | J011 | 0 | 0 | 0.72267 | 17828.8051 |  | 26.8468
| Out | J013 | 0 | 0 | 0.72264 | 17828.7904 | -0.014702 | 26.6755 | 0 | 0.61921
L018 | In | J001 | 0 | 0 | 4.335 | 25998.5355 |  | 25.8914
| Out | J006 | 0 | 0 | 4.335 | 25998.5353 | -0.00017052 | 25.9195 | 0 | 0.028373
L019 | In | J006 | 0 | 0 | 0.36125 | 25998.5353 |  | 25.9195
| Out | J009 | 0 | 0 | 0.36052 | 25998.5253 | -0.010071 | 16.4066 | 0 | 0.88519
L020 | In | J006 | 0 | 0 | 1.445 | 25998.5353 |  | 25.9195
| Out | J010 | 0 | 0 | 1.4451 | 25998.5318 | -0.0034981 | 26.1427 | 0 | 0.072551
L021 | In | J006 | 0 | 0 | 1.445 | 25998.5353 |  | 25.9195
| Out | J014 | 0 | 0 | 1.4452 | 25998.5027 | -0.032639 | 26.5633 | 0 | 0.68353
L023 | In | J006 | 0 | 0 | 0.36125 | 25998.5353 |  | 25.9195
| Out | J008 | 0 | 0 | 0.3613 | 25998.5267 | -0.0086213 | 26.4294 | 0 | 0.72296
L026 | In | J007 | 0 | 0 | 2.648 | 25998.5192 |  | 24.1752
| Out | J015 | 0 | 0 | 3.5981 | 25998.37 | -0.14912 | 289.2416 | 0.00024766 | 1.8807
L027 | In | J015 | 0 | 0 | 1.3083 | 25998.37 |  | 289.2416
| Out | J018 | 0 | 0 | 1.3083 | 25998.3539 | -0.016097 | 289.2416 | 6.3347e-05 | 0
L028 | In | J015 | 0 | 0 | 0.8178 | 25998.37 |  | 289.2416
| Out | J017 | 0 | 0 | 0.8178 | 25998.3589 | -0.011169 | 289.2416 | 7.032e-05 | 0
L029 | In | J015 | 0 | 0 | 1.472 | 25998.37 |  | 289.2416
| Out | J016 | 0 | 0 | 1.472 | 25998.3565 | -0.013572 | 289.2416 | 4.7471e-05 | 0
L030 | In | J007 | 0 | 0 | 9.2677 | 25998.5192 |  | 24.1752
| Out | J019 | 0 | 0 | 9.2639 | 25998.5049 | -0.01429 | 22.4046 | 0 | 9.018
L031 | In | J019 | 0 | 0 | 0.72189 | 25998.5049 |  | 22.4046
| Out | J020 | 0 | 0 | 0.84058 | 25998.1703 | -0.3346 | 206.8296 | 0 | 1.0307
L032 | In | J019 | 0 | 0 | 1.4438 | 25998.5049 |  | 22.4046
| Out | J021 | 0 | 0 | 1.6479 | 25997.8347 | -0.67015 | 191.927 | 0 | 1.0313
L033 | In | J019 | 0 | 0 | 1.2031 | 25998.5049 |  | 22.4046
| Out | J022 | 0 | 0 | 1.2043 | 25998.4801 | -0.024746 | 26.4724 | 0 | 0.60539
L034 | In | J019 | 0 | 0 | 0.72189 | 25998.5049 |  | 22.4046
| Out | J023 | 0 | 0 | 0.72074 | 25998.486 | -0.018918 | 13.5173 | 0 | 0.82216
L035 | In | J019 | 0 | 0 | 1.3234 | 25998.5049 |  | 22.4046
| Out | J024 | 0 | 0 | 1.5183 | 25997.4194 | -1.0854 | 195.8998 | 0 | 1.652
L036 | In | J019 | 0 | 0 | 0.96244 | 25998.5049 |  | 22.4046
| Out | J025 | 0 | 0 | 0.96286 | 25998.5009 | -0.0039394 | 24.2472 | 0 | 0.11543
L037 | In | J002 | 0 | 0 | 3.7388 | 25998.5086 |  | 31.5474
| Out | J026 | 0 | 0 | 3.7386 | 25998.5082 | -0.00038098 | 31.3902 | 0 | 0.016592
L041 | In | J004 | 0 | 0 | 0.60221 | 24935.1646 |  | 26.5019
| Out | J027 | 0 | 0 | 0.6002 | 24935.1489 | -0.015761 | -98.0768 | 0 | 1.0874
L042 | In | J004 | 0 | 0 | 0.60221 | 24935.1646 |  | 26.5019
| Out | J028 | 0 | 0 | 0.6002 | 24935.1489 | -0.015761 | -98.0768 | 0 | 1.0874
L043 | In | J001 | 0 | 0 | 11.9208 | 25998.5355 |  | 25.8914
| Out | J007 | 0 | 0 | 11.9157 | 25998.5192 | -0.016336 | 24.1752 | 0 | 12.9798
L045 | In | J026 | 0 | 0 | 1.4472 | 25998.5082 |  | 31.3902
| Out | J030 | 0 | 0 | 1.4459 | 25998.4983 | -0.0099252 | 28.2221 | 0 | 0.22235
L046 | In | J026 | 0 | 0 | 0.24124 | 25998.5082 |  | 31.3902
| Out | J031 | 0 | 0 | 0.24093 | 25998.5038 | -0.004398 | 26.8663 | 0 | 0.57454
L047 | In | J026 | 0 | 0 | 1.206 | 25998.5082 |  | 31.3902
| Out | J032 | 0 | 0 | 1.2044 | 25998.4859 | -0.022308 | 26.8661 | 0 | 0.58265
L048 | In | J026 | 0 | 0 | 0.36181 | 25998.5082 |  | 31.3902
| Out | J029 | 0 | 0 | 0.53501 | 25998.5053 | -0.0029005 | 317.6169 | 0 | 1.2635
L050 | In | J019 | 0 | 0 | 1.2031 | 25998.5049 |  | 22.4046
| Out | J033 | 0 | 0 | 1.2043 | 25998.481 | -0.023848 | 26.4865 | 0 | 0.58267
L053 | In | J019 | 0 | 0 | 1.6843 | 25998.5049 |  | 22.4046
| Out | J034 | 0 | 0 | 1.686 | 25998.4711 | -0.033766 | 26.4847 | 0 | 0.5895
L054 | In | J002 | 0 | 0 | 4.2212 | 25998.5086 |  | 31.5474
| Out | J035 | 0 | 0 | 4.2253 | 25998.4915 | -0.017091 | 34.565 | 0 | 2.8953
L056 | In | J035 | 0 | 0 | 0.96583 | 25998.4915 |  | 34.565
| Out | J037 | 0 | 0 | 1.046 | 25998.4711 | -0.020454 | 148.9648 | 0 | 2.25
L057 | In | J035 | 0 | 0 | 3.2594 | 25998.4915 |  | 34.565
| Out | J036 | 0 | 0 | 3.2591 | 25998.4913 | -0.00017637 | 34.2297 | 0 | 0.022089
L058 | In | J036 | 0 | 0 | 0.48281 | 25998.4913 |  | 34.2297
| Out | J040 | 0 | 0 | 0.48225 | 25998.4797 | -0.01162 | 30.5415 | 0 | 0.74454
L059 | In | J036 | 0 | 0 | 0.84494 | 25998.4913 |  | 34.2297
| Out | J041 | 0 | 0 | 0.84321 | 25998.4804 | -0.010985 | 27.433 | 0 | 0.42478
L060 | In | J036 | 0 | 0 | 0.72426 | 25998.4913 |  | 34.2297
| Out | J042 | 0 | 0 | 0.72285 | 25998.4832 | -0.0081586 | 27.7477 | 0 | 0.37047
L061 | In | J036 | 0 | 0 | 0.36213 | 25998.4913 |  | 34.2297
| Out | J043 | 0 | 0 | 0.36135 | 25998.4848 | -0.0065671 | 26.9865 | 0 | 0.5831
L062 | In | J036 | 0 | 0 | 0.48281 | 25998.4913 |  | 34.2297
| Out | J044 | 0 | 0 | 0.48184 | 25998.4856 | -0.0057678 | 27.6141 | 0 | 0.39184
L063 | In | J036 | 0 | 0 | 0.36213 | 25998.4913 |  | 34.2297
| Out | J045 | 0 | 0 | 0.36138 | 25998.4862 | -0.0051111 | 27.2739 | 0 | 0.45938
L064 | In | J037 | 0 | 0 | 0.39222 | 25998.4711 |  | 148.9648
| Out | J039 | 0 | 0 | 0.36824 | 25998.4702 | -0.00083516 | 70.2899 | 0 | 0.21002
L065 | In | J037 | 0 | 0 | 0.65374 | 25998.4711 |  | 148.9648
| Out | J038 | 0 | 0 | 0.61377 | 25998.4697 | -0.001392 | 70.2899 | 0 | 0.21002
L068 | In | J027 | 0 | 0 | 0.6002 | 24935.1489 |  | -98.0777
| Out | D000 | 0 | 0 | 0.6002 | 24935.1478 | -0.001039 | -96.9229 | 0 | 0.0019635
L069 | In | J028 | 0 | 0 | 0.6002 | 24935.1489 |  | -98.0777
| Out | D001 | 0 | 0 | 0.6002 | 24935.1478 | -0.001039 | -96.9229 | 0 | 0.0019635
L070 | In | J012 | 0 | 0 | 1257.5186 | 15067.0768 |  | 27.4513
| Out | D002 | 0 | 0 | 1257.5193 | 15058.3537 | -8.7231 | 27.4532 | 0 | 0.0019635
L071 | In | J013 | 0 | 0 | 0.72264 | 17828.7904 |  | 26.6755
| Out | D003 | 0 | 0 | 0.72264 | 17828.7904 | -4.6668e-05 | 26.6755 | 0 | 0.0019635
L072 | In | J009 | 0 | 0 | 0.36052 | 25998.5253 |  | 16.4066
| Out | D004 | 0 | 0 | 0.36053 | 25998.5252 | -2.971e-05 | 16.5043 | 0 | 0.0019635
L073 | In | J010 | 0 | 0 | 1.4451 | 25998.5318 |  | 26.1427
| Out | D005 | 0 | 0 | 1.4451 | 25998.5317 | -9.444e-05 | 26.1477 | 0 | 0.0019635
L074 | In | J014 | 0 | 0 | 1.4452 | 25998.5027 |  | 26.5633
| Out | D007 | 0 | 0 | 1.4452 | 25998.5026 | -9.3568e-05 | 26.5643 | 0 | 0.0019635
L075 | In | J008 | 0 | 0 | 0.3613 | 25998.5267 |  | 26.4294
| Out | D006 | 0 | 0 | 0.3613 | 25998.5267 | -2.3461e-05 | 26.4316 | 0 | 0.0019635
L076 | In | J018 | 0 | 0 | 1.3083 | 25998.3539 |  | 289.2416
| Out | D008 | 0 | 0 | 1.3083 | 25998.3539 | -6.5666e-05 | 289.2416 | 0 | 0.0019635
L077 | In | J017 | 0 | 0 | 0.8178 | 25998.3589 |  | 289.2416
| Out | D009 | 0 | 0 | 0.8178 | 25998.3588 | -4.1047e-05 | 289.2416 | 0 | 0.0019635
L078 | In | J016 | 0 | 0 | 1.472 | 25998.3565 |  | 289.2416
| Out | D010 | 0 | 0 | 1.472 | 25998.3564 | -7.388e-05 | 289.2416 | 0 | 0.0019635
L079 | In | J025 | 0 | 0 | 0.96286 | 25998.5009 |  | 24.2472
| Out | D011 | 0 | 0 | 0.96286 | 25998.5009 | -6.5684e-05 | 24.2703 | 0 | 0.0019635
L080 | In | J024 | 0 | 0 | 1.5183 | 25997.4194 |  | 195.8998
| Out | D012 | 0 | 0 | 1.5183 | 25997.4193 | -0.00011714 | 195.8998 | 0 | 0.0019635
L081 | In | J023 | 0 | 0 | 0.72074 | 25998.486 |  | 13.5173
| Out | D013 | 0 | 0 | 0.72075 | 25998.4859 | -6.4002e-05 | 13.6424 | 0 | 0.0019635
L082 | In | J022 | 0 | 0 | 1.2043 | 25998.4801 |  | 26.4724
| Out | D014 | 0 | 0 | 1.2043 | 25998.48 | -7.8127e-05 | 26.4743 | 0 | 0.0019635
L083 | In | J034 | 0 | 0 | 1.686 | 25998.4711 |  | 26.4847
| Out | D015 | 0 | 0 | 1.686 | 25998.471 | -0.00010935 | 26.4864 | 0 | 0.0019635
L084 | In | J021 | 0 | 0 | 1.6479 | 25997.8347 |  | 191.9261
| Out | D016 | 0 | 0 | 1.6448 | 25997.8347 | -3.5932e-05 | 190.4368 | 0 | 0.0019635
L085 | In | J020 | 0 | 0 | 0.84058 | 25998.1703 |  | 206.8296
| Out | D017 | 0 | 0 | 0.8387 | 25998.1703 | -8.2166e-06 | 205.2246 | 0 | 0.0019635
L086 | In | J033 | 0 | 0 | 1.2043 | 25998.481 |  | 26.4865
| Out | D018 | 0 | 0 | 1.2043 | 25998.4809 | -7.8103e-05 | 26.4883 | 0 | 0.0019635
L088 | In | J038 | 0 | 0 | 0.61377 | 25998.4697 |  | 70.2899
| Out | D030 | 0 | 0 | 0.61362 | 25998.4696 | -1.8497e-05 | 69.8766 | 0 | 0.0019635
L089 | In | J039 | 0 | 0 | 0.36824 | 25998.4702 |  | 70.2899
| Out | D029 | 0 | 0 | 0.36815 | 25998.4702 | -1.1097e-05 | 69.8766 | 0 | 0.0019635
L090 | In | J045 | 0 | 0 | 0.36138 | 25998.4862 |  | 27.2739
| Out | D028 | 0 | 0 | 0.36138 | 25998.4862 | -2.303e-05 | 27.2682 | 0 | 0.0019635
L091 | In | J044 | 0 | 0 | 0.48184 | 25998.4856 |  | 27.6141
| Out | D027 | 0 | 0 | 0.48184 | 25998.4855 | -3.0478e-05 | 27.6051 | 0 | 0.0019635
L092 | In | J043 | 0 | 0 | 0.36135 | 25998.4848 |  | 26.9865
| Out | D026 | 0 | 0 | 0.36135 | 25998.4847 | -2.3176e-05 | 26.9837 | 0 | 0.0019635
L093 | In | J042 | 0 | 0 | 0.72285 | 25998.4832 |  | 27.7477
| Out | D025 | 0 | 0 | 0.72285 | 25998.4831 | -4.5589e-05 | 27.7374 | 0 | 0.0019635
L094 | In | J041 | 0 | 0 | 0.84321 | 25998.4804 |  | 27.433
| Out | D024 | 0 | 0 | 0.84321 | 25998.4803 | -5.3549e-05 | 27.4257 | 0 | 0.0019635
L095 | In | J040 | 0 | 0 | 0.48225 | 25998.4797 |  | 30.5415
| Out | D023 | 0 | 0 | 0.48224 | 25998.4797 | -2.8638e-05 | 30.5046 | 0 | 0.0019635
L096 | In | J029 | 0 | 0 | 0.53501 | 25998.5053 |  | 317.617
| Out | D022 | 0 | 0 | 0.53501 | 25998.5053 | -2.3237e-05 | 317.617 | 0 | 0.0019635
L097 | In | J032 | 0 | 0 | 1.2044 | 25998.4859 |  | 26.8661
| Out | D021 | 0 | 0 | 1.2044 | 25998.4858 | -7.7453e-05 | 26.8644 | 0 | 0.0019635
L098 | In | J031 | 0 | 0 | 0.24093 | 25998.5038 |  | 26.8663
| Out | D020 | 0 | 0 | 0.24093 | 25998.5038 | -1.5493e-05 | 26.8645 | 0 | 0.0019635
L099 | In | J030 | 0 | 0 | 1.4459 | 25998.4983 |  | 28.2221
| Out | D019 | 0 | 0 | 1.4459 | 25998.4982 | -9.0251e-05 | 28.2073 | 0 | 0.0019635
L100 | In | J006 | 0 | 0 | 0.36125 | 25998.5353 |  | 25.9195
| Out | J046 | 0 | 0 | 0.36131 | 25998.5271 | -0.0082447 | 26.5472 | 0 | 0.69076
L102 | In | J046 | 0 | 0 | 0.36131 | 25998.5271 |  | 26.5472
| Out | D032 | 0 | 0 | 0.36131 | 25998.5271 | -2.34e-05 | 26.5483 | 0 | 0.0019635
L103 | In | J006 | 0 | 0 | 0.36125 | 25998.5353 |  | 25.9195
| Out | J047 | 0 | 0 | 0.36128 | 25998.5338 | -0.0015623 | 26.272 | 0 | 0.12983
L104 | In | J047 | 0 | 0 | 0.36128 | 25998.5338 |  | 26.272
| Out | D031 | 0 | 0 | 0.36128 | 25998.5337 | -2.3543e-05 | 26.2758 | 0 | 0.0019635
L107 | In | J026 | 0 | 0 | 0.48237 | 25998.5082 |  | 31.3902
| Out | J048 | 0 | 0 | 0.48184 | 25998.5035 | -0.0047717 | 27.5902 | 0 | 0.3175
L108 | In | J048 | 0 | 0 | 0.48184 | 25998.5035 |  | 27.5902
| Out | D033 | 0 | 0 | 0.48184 | 25998.5034 | -3.0494e-05 | 27.5814 | 0 | 0.0019635
Rates reported at actual conditions. Gas holdup reported at standard conditions. Specified pressures are underlined.

## Device Summary
Index
Device Summary - Base Case
dui bian tai zhu shui xi tong jin xing mo ni shi yan
Link Name | Device Name | Device Type | Inside Diameter | Measured Length | Elevation Change | Outlet Pressure | Outlet Temperature | Outlet In-Situ Quality | Outlet Liquid Holdup | Total Mass Rate
|  |  | MM | M | M | KPA | DEG C |  |  | KG/HR
L001 | P000 | PIPE | 72 | 1 | 0 | 25998.5403 | 25.0004 | 0 | 1 | 53280.5249
L002 | P018 | PIPE | 140 | 233.38 | 0 | 25998.5369 | 25.8914 | 0 | 1 | 675.0007
L004 | P057 | PIPE | 100 | 933.2 | 0 | 25998.51 | 31.5477 | 0 | 1 | 330.0025
L005 | P001 | PIPE | 72 | 747.79 | 0 | 24935.1824 | 25.2599 | 0 | 1 | 52275.5189
L006 | P002 | PIPE | 50 | 205.24 | 0 | 24935.1656 | 26.5019 | 0 | 1 | 50.0041
L013 | P011 | PIPE | 60 | 2025.4301 | 0 | 17828.806 | 26.8468 | 0 | 1 | 52225.5174
L014 | P014 | PIPE | 50 | 316.44 | 0 | 15067.0767 | 27.4513 | 0 | 1 | 52195.5164
L015 | P015 | PIPE | 50 | 315.3599 | 0 | 17828.7908 | 26.6755 | 0 | 1 | 30.0006
L018 | P019 | PIPE | 85 | 5 | 0 | 25998.5369 | 25.9195 | 0 | 1 | 180.0038
L019 | P020 | PIPE | 50 | 450.82 | 0 | 25998.5268 | 16.4066 | 0 | 1 | 15.0003
L020 | P024 | PIPE | 50 | 36.95 | 0 | 25998.5335 | 26.1427 | 0 | 1 | 60.0013
L021 | P025 | PIPE | 50 | 348.12 | 0 | 25998.5032 | 26.5633 | 0 | 1 | 60.0013
L023 | P026 | PIPE | 50 | 368.2 | 0 | 25998.5285 | 26.4294 | 0 | 1 | 15.0003
L026 | P033 | PIPE | 70 | 977.4001 | 0 | 25998.3719 | 289.2416 | 0 | 0 | 110.0008
L027 | P036 | PIPE | 50 | 245 | 0 | 25998.3669 | 289.2416 | 0 | 0 | 39.9978
L028 | P035 | PIPE | 50 | 271.97 | 0 | 25998.3686 | 289.2416 | 0 | 0 | 25.002
L029 | P034 | PIPE | 50 | 183.6 | 0 | 25998.3669 | 289.2416 | 0 | 0 | 45.001
L030 | P040 | PIPE | 120 | 797.3599 | 0 | 25998.5066 | 22.4046 | 0 | 1 | 384.9961
L031 | P042 | PIPE | 50 | 524.9099 | 0 | 25998.1716 | 206.8296 | 0 | 1 | 30.0006
L032 | P043 | PIPE | 50 | 525.25 | 0 | 25997.8367 | 191.927 | 0 | 1 | 60.0013
L033 | P045 | PIPE | 50 | 308.32 | 0 | 25998.4814 | 26.4724 | 0 | 1 | 49.9995
L034 | P046 | PIPE | 50 | 418.72 | 0 | 25998.4864 | 13.5173 | 0 | 1 | 30.0006
L035 | P047 | PIPE | 50 | 841.3599 | 0 | 25997.4209 | 195.8998 | 0 | 1 | 54.9981
L036 | P048 | PIPE | 50 | 58.79 | 0 | 25998.5016 | 24.2472 | 0 | 1 | 39.9978
L037 | P058 | PIPE | 65 | 5 | 0 | 25998.51 | 31.3902 | 0 | 1 | 155.0018
L041 | P005 | PIPE | 50 | 553.8301 | 0 | 24935.1504 | -98.0768 | 0 | 1 | 25.002
L042 | P003 | PIPE | 50 | 553.8301 | 0 | 24935.1504 | -98.0768 | 0 | 1 | 25.002
L043 | P032 | PIPE | 130 | 977.89 | 0 | 25998.5201 | 24.1752 | 0 | 1 | 494.9969
L045 | P059 | PIPE | 50 | 113.24 | 0 | 25998.4999 | 28.2221 | 0 | 1 | 60.0013
L046 | P060 | PIPE | 50 | 292.6099 | 0 | 25998.5049 | 26.8663 | 0 | 1 | 10.0017
L047 | P061 | PIPE | 50 | 296.7399 | 0 | 25998.4864 | 26.8661 | 0 | 1 | 49.9995
L048 | P063 | PIPE | 50 | 643.51 | 0 | 25998.5066 | 317.6169 | 0 | 1 | 15.0003
L050 | P041 | PIPE | 50 | 296.75 | 0 | 25998.4814 | 26.4865 | 0 | 1 | 49.9995
L053 | P044 | PIPE | 50 | 300.23 | 0 | 25998.4729 | 26.4847 | 0 | 1 | 69.9985
L054 | P069 | PIPE | 85 | 510.23 | 0 | 25998.4931 | 34.565 | 0 | 1 | 175.0007
L056 | P083 | PIPE | 50 | 1145.9101 | 0 | 25998.4729 | 148.9648 | 0 | 1 | 40.0024
L057 | P070 | PIPE | 75 | 5 | 0 | 25998.4931 | 34.2297 | 0 | 1 | 134.9983
L058 | P071 | PIPE | 50 | 379.19 | 0 | 25998.4814 | 30.5415 | 0 | 1 | 19.9989
L059 | P072 | PIPE | 50 | 216.34 | 0 | 25998.4814 | 27.433 | 0 | 1 | 34.9992
L060 | P073 | PIPE | 50 | 188.6799 | 0 | 25998.4847 | 27.7477 | 0 | 1 | 30.0006
L061 | P074 | PIPE | 50 | 296.97 | 0 | 25998.4864 | 26.9865 | 0 | 1 | 15.0003
L062 | P075 | PIPE | 50 | 199.56 | 0 | 25998.4864 | 27.6141 | 0 | 1 | 19.9989
L063 | P076 | PIPE | 50 | 233.96 | 0 | 25998.4881 | 27.274 | 0 | 1 | 15.0003
L064 | P084 | PIPE | 50 | 106.96 | 0 | 25998.4713 | 70.2899 | 0 | 1 | 15.0003
L065 | P085 | PIPE | 50 | 106.96 | 0 | 25998.4713 | 70.2899 | 0 | 1 | 25.002
L068 | P006 | PIPE | 50 | 1 | 0 | 24935.1487 | -96.9229 | 0 | 1 | 25.002
L069 | P004 | PIPE | 50 | 1 | 0 | 24935.1487 | -96.9229 | 0 | 1 | 25.002
L070 | P016 | PIPE | 50 | 1 | 0 | 15058.354 | 27.4532 | 0 | 1 | 52195.5164
L071 | P017 | PIPE | 50 | 1 | 0 | 17828.7908 | 26.6755 | 0 | 1 | 30.0006
L072 | P021 | PIPE | 50 | 1 | 0 | 25998.5268 | 16.5043 | 0 | 1 | 15.0003
L073 | P029 | PIPE | 50 | 1 | 0 | 25998.5335 | 26.1477 | 0 | 1 | 60.0013
L074 | P030 | PIPE | 50 | 1 | 0 | 25998.5032 | 26.5643 | 0 | 1 | 60.0013
L075 | P031 | PIPE | 50 | 1 | 0 | 25998.5285 | 26.4316 | 0 | 1 | 15.0003
L076 | P039 | PIPE | 50 | 1 | 0 | 25998.3551 | 289.2416 | 0 | 1 | 39.9978
L077 | P038 | PIPE | 50 | 1 | 0 | 25998.3602 | 289.2416 | 0 | 1 | 25.002
L078 | P037 | PIPE | 50 | 1 | 0 | 25998.3568 | 289.2416 | 0 | 1 | 45.001
L079 | P054 | PIPE | 50 | 1 | 0 | 25998.5016 | 24.2703 | 0 | 1 | 39.9978
L080 | P055 | PIPE | 50 | 1 | 0 | 25997.4209 | 195.8998 | 0 | 1 | 54.9981
L081 | P056 | PIPE | 50 | 1 | 0 | 25998.4864 | 13.6424 | 0 | 1 | 30.0006
L082 | P053 | PIPE | 50 | 1 | 0 | 25998.4814 | 26.4743 | 0 | 1 | 49.9995
L083 | P052 | PIPE | 50 | 1 | 0 | 25998.4729 | 26.4864 | 0 | 1 | 69.9985
L084 | P051 | PIPE | 50 | 1 | 0 | 25997.835 | 190.4368 | 0 | 1 | 60.0013
L085 | P050 | PIPE | 50 | 1 | 0 | 25998.1716 | 205.2246 | 0 | 1 | 30.0006
L086 | P049 | PIPE | 50 | 1 | 0 | 25998.4814 | 26.4883 | 0 | 1 | 49.9995
L088 | P087 | PIPE | 50 | 1 | 0 | 25998.4713 | 69.8766 | 0 | 1 | 25.002
L089 | P086 | PIPE | 50 | 1 | 0 | 25998.4713 | 69.8766 | 0 | 1 | 15.0003
L090 | P077 | PIPE | 50 | 1 | 0 | 25998.4881 | 27.2682 | 0 | 1 | 15.0003
L091 | P079 | PIPE | 50 | 1 | 0 | 25998.4864 | 27.6051 | 0 | 1 | 19.9989
L092 | P082 | PIPE | 50 | 1 | 0 | 25998.4864 | 26.9837 | 0 | 1 | 15.0003
L093 | P081 | PIPE | 50 | 1 | 0 | 25998.4847 | 27.7374 | 0 | 1 | 30.0006
L094 | P080 | PIPE | 50 | 1 | 0 | 25998.4814 | 27.4257 | 0 | 1 | 34.9992
L095 | P078 | PIPE | 50 | 1 | 0 | 25998.4814 | 30.5046 | 0 | 1 | 19.9989
L096 | P068 | PIPE | 50 | 1 | 0 | 25998.5066 | 317.617 | 0 | 1 | 15.0003
L097 | P066 | PIPE | 50 | 1 | 0 | 25998.4864 | 26.8644 | 0 | 1 | 49.9995
L098 | P065 | PIPE | 50 | 1 | 0 | 25998.5049 | 26.8645 | 0 | 1 | 10.0017
L099 | P064 | PIPE | 50 | 1 | 0 | 25998.4999 | 28.2073 | 0 | 1 | 60.0013
L100 | P022 | PIPE | 50 | 351.7999 | 0 | 25998.5285 | 26.5472 | 0 | 1 | 15.0003
L102 | P027 | PIPE | 50 | 1 | 0 | 25998.5285 | 26.5483 | 0 | 1 | 15.0003
L103 | P023 | PIPE | 50 | 66.12 | 0 | 25998.5352 | 26.272 | 0 | 1 | 15.0003
L104 | P028 | PIPE | 50 | 1 | 0 | 25998.5352 | 26.2758 | 0 | 1 | 15.0003
L107 | P062 | PIPE | 50 | 161.7 | 0 | 25998.5049 | 27.5902 | 0 | 1 | 19.9989
L108 | P067 | PIPE | 50 | 1 | 0 | 25998.5049 | 27.5814 | 0 | 1 | 19.9989

## Structure Summary
Index
Structure Summary - Base Case
dui bian tai zhu shui xi tong jin xing mo ni shi yan
Link Name | Device Name | Device Type | Inlet Inside Diameter | Outlet Inside Diameter | Measured Length | Elevation Change
|  |  | MM | MM | M | M
L001 | P000 | PIPE | 72 | 72 | 1 | 0
L002 | P018 | PIPE | 140 | 140 | 233.38 | 0
L004 | P057 | PIPE | 100 | 100 | 933.2 | 0
L005 | P001 | PIPE | 72 | 72 | 747.79 | 0
L006 | P002 | PIPE | 50 | 50 | 205.24 | 0
L013 | P011 | PIPE | 60 | 60 | 2025.4301 | 0
L014 | P014 | PIPE | 50 | 50 | 316.44 | 0
L015 | P015 | PIPE | 50 | 50 | 315.3599 | 0
L018 | P019 | PIPE | 85 | 85 | 5 | 0
L019 | P020 | PIPE | 50 | 50 | 450.82 | 0
L020 | P024 | PIPE | 50 | 50 | 36.95 | 0
L021 | P025 | PIPE | 50 | 50 | 348.12 | 0
L023 | P026 | PIPE | 50 | 50 | 368.2 | 0
L026 | P033 | PIPE | 70 | 70 | 977.4001 | 0
L027 | P036 | PIPE | 50 | 50 | 245 | 0
L028 | P035 | PIPE | 50 | 50 | 271.97 | 0
L029 | P034 | PIPE | 50 | 50 | 183.6 | 0
L030 | P040 | PIPE | 120 | 120 | 797.3599 | 0
L031 | P042 | PIPE | 50 | 50 | 524.9099 | 0
L032 | P043 | PIPE | 50 | 50 | 525.25 | 0
L033 | P045 | PIPE | 50 | 50 | 308.32 | 0
L034 | P046 | PIPE | 50 | 50 | 418.72 | 0
L035 | P047 | PIPE | 50 | 50 | 841.3599 | 0
L036 | P048 | PIPE | 50 | 50 | 58.79 | 0
L037 | P058 | PIPE | 65 | 65 | 5 | 0
L041 | P005 | PIPE | 50 | 50 | 553.8301 | 0
L042 | P003 | PIPE | 50 | 50 | 553.8301 | 0
L043 | P032 | PIPE | 130 | 130 | 977.89 | 0
L045 | P059 | PIPE | 50 | 50 | 113.24 | 0
L046 | P060 | PIPE | 50 | 50 | 292.6099 | 0
L047 | P061 | PIPE | 50 | 50 | 296.7399 | 0
L048 | P063 | PIPE | 50 | 50 | 643.51 | 0
L050 | P041 | PIPE | 50 | 50 | 296.75 | 0
L053 | P044 | PIPE | 50 | 50 | 300.23 | 0
L054 | P069 | PIPE | 85 | 85 | 510.23 | 0
L056 | P083 | PIPE | 50 | 50 | 1145.9101 | 0
L057 | P070 | PIPE | 75 | 75 | 5 | 0
L058 | P071 | PIPE | 50 | 50 | 379.19 | 0
L059 | P072 | PIPE | 50 | 50 | 216.34 | 0
L060 | P073 | PIPE | 50 | 50 | 188.6799 | 0
L061 | P074 | PIPE | 50 | 50 | 296.97 | 0
L062 | P075 | PIPE | 50 | 50 | 199.56 | 0
L063 | P076 | PIPE | 50 | 50 | 233.96 | 0
L064 | P084 | PIPE | 50 | 50 | 106.96 | 0
L065 | P085 | PIPE | 50 | 50 | 106.96 | 0
L068 | P006 | PIPE | 50 | 50 | 1 | 0
L069 | P004 | PIPE | 50 | 50 | 1 | 0
L070 | P016 | PIPE | 50 | 50 | 1 | 0
L071 | P017 | PIPE | 50 | 50 | 1 | 0
L072 | P021 | PIPE | 50 | 50 | 1 | 0
L073 | P029 | PIPE | 50 | 50 | 1 | 0
L074 | P030 | PIPE | 50 | 50 | 1 | 0
L075 | P031 | PIPE | 50 | 50 | 1 | 0
L076 | P039 | PIPE | 50 | 50 | 1 | 0
L077 | P038 | PIPE | 50 | 50 | 1 | 0
L078 | P037 | PIPE | 50 | 50 | 1 | 0
L079 | P054 | PIPE | 50 | 50 | 1 | 0
L080 | P055 | PIPE | 50 | 50 | 1 | 0
L081 | P056 | PIPE | 50 | 50 | 1 | 0
L082 | P053 | PIPE | 50 | 50 | 1 | 0
L083 | P052 | PIPE | 50 | 50 | 1 | 0
L084 | P051 | PIPE | 50 | 50 | 1 | 0
L085 | P050 | PIPE | 50 | 50 | 1 | 0
L086 | P049 | PIPE | 50 | 50 | 1 | 0
L088 | P087 | PIPE | 50 | 50 | 1 | 0
L089 | P086 | PIPE | 50 | 50 | 1 | 0
L090 | P077 | PIPE | 50 | 50 | 1 | 0
L091 | P079 | PIPE | 50 | 50 | 1 | 0
L092 | P082 | PIPE | 50 | 50 | 1 | 0
L093 | P081 | PIPE | 50 | 50 | 1 | 0
L094 | P080 | PIPE | 50 | 50 | 1 | 0
L095 | P078 | PIPE | 50 | 50 | 1 | 0
L096 | P068 | PIPE | 50 | 50 | 1 | 0
L097 | P066 | PIPE | 50 | 50 | 1 | 0
L098 | P065 | PIPE | 50 | 50 | 1 | 0
L099 | P064 | PIPE | 50 | 50 | 1 | 0
L100 | P022 | PIPE | 50 | 50 | 351.7999 | 0
L102 | P027 | PIPE | 50 | 50 | 1 | 0
L103 | P023 | PIPE | 50 | 50 | 66.12 | 0
L104 | P028 | PIPE | 50 | 50 | 1 | 0
L107 | P062 | PIPE | 50 | 50 | 161.7 | 0
L108 | P067 | PIPE | 50 | 50 | 1 | 0

## Velocity Summary
Index
Velocity Summary - Base Case
dui bian tai zhu shui xi tong jin xing mo ni shi yan
Link Name | Device Name | Device Type | Inlet Mixture Velocity | Outlet Mixture Velocity | Critical Velocity | Erosional Velocity | Inlet Pressure Gradient | Outlet Pressure Gradient | Pressure Change
|  |  | M/SEC | M/SEC | M/SEC | M/SEC | BAR/M | BAR/M | KPA
L001 | P000 | PIPE | 3.6467 | 3.6467 | 0 | 3.8638 | -0.014742 | -0.014742 | -1.4746
L002 | P018 | PIPE | 0.01222 | 0.012221 | 0 | 3.864 | -1.7627e-07 | -1.7453e-07 | -0.0033666
L004 | P057 | PIPE | 0.011704 | 0.011714 | 0 | 3.8631 | -3.4464e-07 | -3.1946e-07 | -0.030299
L005 | P001 | PIPE | 3.5779 | 3.578 | 0 | 3.8639 | -0.014222 | -0.014218 | -1063.3579
L006 | P002 | PIPE | 0.007098 | 0.0070991 | 0 | 3.8642 | -7.9451e-07 | -7.8354e-07 | -0.016833
L013 | P011 | PIPE | 5.1478 | 5.1495 | 0 | 3.8645 | -0.035128 | -0.035033 | -7106.3764
L014 | P014 | PIPE | 7.4115 | 7.4121 | 0 | 3.8648 | -0.087297 | -0.087253 | -2761.7292
L015 | P015 | PIPE | 0.0042597 | 0.0042596 | 0 | 3.8647 | -4.6567e-07 | -4.6671e-07 | -0.01515
L018 | P019 | PIPE | 0.0088416 | 0.0088417 | 0 | 3.8643 | -3.4108e-07 | -3.4098e-07 | 0
L019 | P020 | PIPE | 0.0021291 | 0.0021332 | 0 | 3.8641 | -2.3964e-07 | -2.0717e-07 | -0.0101
L020 | P024 | PIPE | 0.0085176 | 0.0085179 | 0 | 3.8643 | -9.4787e-07 | -9.4553e-07 | -0.0033666
L021 | P025 | PIPE | 0.0085181 | 0.0085193 | 0 | 3.8644 | -9.4315e-07 | -9.3199e-07 | -0.033666
L023 | P026 | PIPE | 0.0021295 | 0.0021299 | 0 | 3.8644 | -2.3596e-07 | -2.3233e-07 | -0.0084164
L026 | P033 | PIPE | 0.0079416 | 0.015551 | 0 | 3.8581 | -2.8658e-06 | -1.8561e-07 | -0.14813
L027 | P036 | PIPE | 0.011083 | 0.011083 | 267.1125 | 5.3989 | -1.5321e-07 | -1.5321e-07 | -0.0050499
L028 | P035 | PIPE | 0.006928 | 0.006928 | 267.1125 | 5.3989 | -6.6571e-08 | -6.6571e-08 | -0.0033666
L029 | P034 | PIPE | 0.01247 | 0.01247 | 267.1125 | 5.3989 | -1.8908e-07 | -1.8908e-07 | -0.0050499
L030 | P040 | PIPE | 0.0094848 | 0.0094982 | 0 | 3.8636 | -1.8957e-07 | -1.6887e-07 | -0.013466
L031 | P042 | PIPE | 0.0043027 | 0.0042452 | 0 | 3.8842 | -2.8215e-07 | -1.2467e-05 | -0.33497
L032 | P043 | PIPE | 0.0085968 | 0.0084904 | 0 | 3.8822 | -5.8401e-07 | -2.4934e-05 | -0.66995
L033 | P045 | PIPE | 0.0070945 | 0.0070987 | 0 | 3.8634 | -8.2354e-07 | -7.817e-07 | -0.025249
L034 | P046 | PIPE | 0.0042551 | 0.0042708 | 0 | 3.8626 | -5.1461e-07 | -3.8899e-07 | -0.020199
L035 | P047 | PIPE | 0.0077824 | 0.0077824 | 0 | 3.8581 | -2.9472e-06 | -2.2854e-05 | -1.0857
L036 | P048 | PIPE | 0.0056738 | 0.005675 | 0 | 3.8629 | -6.7717e-07 | -6.6298e-07 | -0.0050499
L037 | P058 | PIPE | 0.01304 | 0.01304 | 0 | 3.8673 | -7.6134e-07 | -7.6259e-07 | 0
L041 | P005 | PIPE | 0.0035483 | 0.003637 | 0 | 3.8638 | -4.0373e-07 | -1.6541e-07 | -0.01515
L042 | P003 | PIPE | 0.0035483 | 0.003637 | 0 | 3.8638 | -4.0373e-07 | -1.6541e-07 | -0.01515
L043 | P032 | PIPE | 0.010394 | 0.010401 | 0 | 3.8643 | -1.7152e-07 | -1.6258e-07 | -0.016833
L045 | P059 | PIPE | 0.008528 | 0.0085241 | 0 | 3.8667 | -8.6175e-07 | -8.9119e-07 | -0.0101
L046 | P060 | PIPE | 0.0014212 | 0.0014202 | 0 | 3.8662 | -1.4635e-07 | -1.5426e-07 | -0.0050499
L047 | P061 | PIPE | 0.0071046 | 0.0070998 | 0 | 3.8662 | -7.3173e-07 | -7.7178e-07 | -0.023566
L048 | P063 | PIPE | 0.0024013 | 0.0024013 | 0 | 4.1036 | -4.5073e-08 | -4.5073e-08 | -0.0033666
L050 | P041 | PIPE | 0.0070945 | 0.0070985 | 0 | 3.8634 | -8.2375e-07 | -7.8355e-07 | -0.025249
L053 | P044 | PIPE | 0.0099322 | 0.0099378 | 0 | 3.8634 | -1.1531e-06 | -1.0962e-06 | -0.033666
L054 | P069 | PIPE | 0.0086079 | 0.0085859 | 0 | 3.867 | -2.9779e-07 | -3.7216e-07 | -0.016833
L056 | P083 | PIPE | 0.007273 | 0.011185 | 0 | 4.3733 | -9.453e-08 | -2.6246e-07 | -0.020199
L057 | P070 | PIPE | 0.0085387 | 0.0085383 | 0 | 3.8692 | -3.5215e-07 | -3.5334e-07 | 0
L058 | P071 | PIPE | 0.0028439 | 0.0028372 | 0 | 3.8676 | -2.7778e-07 | -3.3511e-07 | -0.011783
L059 | P072 | PIPE | 0.0049764 | 0.0049714 | 0 | 3.8674 | -4.895e-07 | -5.2607e-07 | -0.011783
L060 | P073 | PIPE | 0.0042659 | 0.0042619 | 0 | 3.8675 | -4.1767e-07 | -4.4714e-07 | -0.0084164
L061 | P074 | PIPE | 0.0021325 | 0.0021301 | 0 | 3.8671 | -2.1182e-07 | -2.3046e-07 | -0.0067331
L062 | P075 | PIPE | 0.0028437 | 0.0028409 | 0 | 3.8675 | -2.7893e-07 | -2.9912e-07 | -0.0067331
L063 | P076 | PIPE | 0.0021327 | 0.0021306 | 0 | 3.8673 | -2.1036e-07 | -2.2656e-07 | -0.0050499
L064 | P084 | PIPE | 0.0022591 | 0.0021909 | 0 | 3.9802 | -6.3835e-08 | -9.2327e-08 | -0.0016833
L065 | P085 | PIPE | 0.0037654 | 0.0036517 | 0 | 3.9802 | -1.064e-07 | -1.5389e-07 | -0.0016833
L068 | P006 | PIPE | 0.0035379 | 0.0035379 | 0 | 3.8581 | -1.039e-05 | -1.039e-05 | -0.0016833
L069 | P004 | PIPE | 0.0035379 | 0.0035379 | 0 | 3.8581 | -1.039e-05 | -1.039e-05 | -0.0016833
L070 | P016 | PIPE | 7.4124 | 7.4124 | 0 | 3.8651 | -0.087231 | -0.087231 | -8.7228
L071 | P017 | PIPE | 0.0042596 | 0.0042596 | 0 | 3.8647 | -4.6668e-07 | -4.6668e-07 | 0
L072 | P021 | PIPE | 0.0021251 | 0.0021251 | 0 | 3.8604 | -2.9728e-07 | -2.9692e-07 | 0
L073 | P029 | PIPE | 0.008518 | 0.008518 | 0 | 3.8644 | -9.4444e-07 | -9.4436e-07 | 0
L074 | P030 | PIPE | 0.0085189 | 0.0085189 | 0 | 3.8646 | -9.3568e-07 | -9.3567e-07 | 0
L075 | P031 | PIPE | 0.0021297 | 0.0021297 | 0 | 3.8645 | -2.3461e-07 | -2.3461e-07 | 0
L076 | P039 | PIPE | 0.0056787 | 0.0056787 | 0 | 3.8645 | -6.2556e-07 | -6.2556e-07 | 0
L077 | P038 | PIPE | 0.0035496 | 0.0035496 | 0 | 3.8645 | -3.9103e-07 | -3.9103e-07 | 0
L078 | P037 | PIPE | 0.006389 | 0.006389 | 0 | 3.8645 | -7.0381e-07 | -7.0381e-07 | 0
L079 | P054 | PIPE | 0.0056755 | 0.0056756 | 0 | 3.8635 | -6.5692e-07 | -6.5675e-07 | 0
L080 | P055 | PIPE | 0.0078041 | 0.0078041 | 0 | 3.8635 | -9.0293e-07 | -9.0293e-07 | 0
L081 | P056 | PIPE | 0.0042484 | 0.0042484 | 0 | 3.8596 | -6.4055e-07 | -6.3949e-07 | 0
L082 | P053 | PIPE | 0.0070987 | 0.0070987 | 0 | 3.8646 | -7.8128e-07 | -7.8126e-07 | 0
L083 | P052 | PIPE | 0.0099381 | 0.0099381 | 0 | 3.8646 | -1.0935e-06 | -1.0934e-06 | 0
L084 | P051 | PIPE | 0.0097089 | 0.0096996 | 0 | 4.1257 | -3.5927e-07 | -3.5937e-07 | -0.0016833
L085 | P050 | PIPE | 0.004952 | 0.0049464 | 0 | 4.1669 | -8.2048e-08 | -8.2284e-08 | 0
L086 | P049 | PIPE | 0.0070987 | 0.0070987 | 0 | 3.8646 | -7.8104e-07 | -7.8101e-07 | 0
L088 | P087 | PIPE | 0.0036176 | 0.0036172 | 0 | 3.9014 | -1.8472e-07 | -1.8522e-07 | 0
L089 | P086 | PIPE | 0.0021704 | 0.0021702 | 0 | 3.9014 | -1.1082e-07 | -1.1113e-07 | 0
L090 | P077 | PIPE | 0.0021301 | 0.0021301 | 0 | 3.865 | -2.3029e-07 | -2.3032e-07 | 0
L091 | P079 | PIPE | 0.0028402 | 0.0028402 | 0 | 3.8651 | -3.0476e-07 | -3.0481e-07 | 0
L092 | P082 | PIPE | 0.00213 | 0.00213 | 0 | 3.8648 | -2.3175e-07 | -2.3176e-07 | 0
L093 | P081 | PIPE | 0.0042608 | 0.0042608 | 0 | 3.8652 | -4.5585e-07 | -4.5593e-07 | 0
L094 | P080 | PIPE | 0.0049703 | 0.0049703 | 0 | 3.865 | -5.3546e-07 | -5.3553e-07 | 0
L095 | P078 | PIPE | 0.0028426 | 0.0028426 | 0 | 3.8667 | -2.8632e-07 | -2.8643e-07 | 0
L096 | P068 | PIPE | 0.0021321 | 0.0021321 | 0 | 3.8667 | -2.1488e-07 | -2.1488e-07 | 0
L097 | P066 | PIPE | 0.0070995 | 0.0070995 | 0 | 3.8648 | -7.7452e-07 | -7.7454e-07 | 0
L098 | P065 | PIPE | 0.0014201 | 0.0014201 | 0 | 3.8648 | -1.5493e-07 | -1.5494e-07 | 0
L099 | P064 | PIPE | 0.0085227 | 0.0085227 | 0 | 3.8655 | -9.0244e-07 | -9.0258e-07 | 0
L100 | P022 | PIPE | 0.0021295 | 0.0021298 | 0 | 3.8644 | -2.3581e-07 | -2.3291e-07 | -0.0084164
L102 | P027 | PIPE | 0.0021297 | 0.0021297 | 0 | 3.8646 | -2.34e-07 | -2.34e-07 | 0
L103 | P023 | PIPE | 0.0021294 | 0.0021295 | 0 | 3.8643 | -2.3675e-07 | -2.3582e-07 | -0.0016833
L104 | P028 | PIPE | 0.0021296 | 0.0021296 | 0 | 3.8645 | -2.3543e-07 | -2.3542e-07 | 0
L107 | P062 | PIPE | 0.0028422 | 0.0028407 | 0 | 3.8665 | -2.8912e-07 | -3.0107e-07 | -0.0050499
L108 | P067 | PIPE | 0.0028402 | 0.0028402 | 0 | 3.8651 | -3.0492e-07 | -3.0496e-07 | 0

## Results Summary
Index
Results Summary - Base Case
dui bian tai zhu shui xi tong jin xing mo ni shi yan
Link Name | Device Name | Device Type | Seg 1 Mixture Flow Rate | Inlet Pressure | Outlet Pressure | Inlet Temperature | Outlet Temperature | Inlet Quality | Outlet Quality
|  |  | KG/HR | KPA | KPA | DEG C | DEG C | Fraction | Fraction
L001 | P000 | PIPE | 53280.5249 | 26000.0148 | 25998.5403 | 25 | 25.0004 | 0 | 0
L002 | P018 | PIPE | 675.0007 | 25998.5403 | 25998.5369 | 25.0004 | 25.8914 | 0 | 0
L004 | P057 | PIPE | 330.0025 | 25998.5403 | 25998.51 | 25.0004 | 31.5477 | 0 | 0
L005 | P001 | PIPE | 52275.5189 | 25998.5403 | 24935.1824 | 25.0004 | 25.2599 | 0 | 0
L006 | P002 | PIPE | 50.0041 | 24935.1824 | 24935.1656 | 25.2599 | 26.5019 | 0 | 0
L013 | P011 | PIPE | 52225.5174 | 24935.1824 | 17828.806 | 25.2599 | 26.8468 | 0 | 0
L014 | P014 | PIPE | 52195.5164 | 17828.806 | 15067.0767 | 26.8468 | 27.4513 | 0 | 0
L015 | P015 | PIPE | 30.0006 | 17828.806 | 17828.7908 | 26.8468 | 26.6755 | 0 | 0
L018 | P019 | PIPE | 180.0038 | 25998.5369 | 25998.5369 | 25.8914 | 25.9195 | 0 | 0
L019 | P020 | PIPE | 15.0003 | 25998.5369 | 25998.5268 | 25.9195 | 16.4066 | 0 | 0
L020 | P024 | PIPE | 60.0013 | 25998.5369 | 25998.5335 | 25.9195 | 26.1427 | 0 | 0
L021 | P025 | PIPE | 60.0013 | 25998.5369 | 25998.5032 | 25.9195 | 26.5633 | 0 | 0
L023 | P026 | PIPE | 15.0003 | 25998.5369 | 25998.5285 | 25.9195 | 26.4294 | 0 | 0
L026 | P033 | PIPE | 110.0008 | 25998.5201 | 25998.3719 | 24.1752 | 289.2416 | 0 | 0
L027 | P036 | PIPE | 39.9978 | 25998.3719 | 25998.3669 | 289.2416 | 289.2416 | 1 | 0
L028 | P035 | PIPE | 25.002 | 25998.3719 | 25998.3686 | 289.2416 | 289.2416 | 1 | 0
L029 | P034 | PIPE | 45.001 | 25998.3719 | 25998.3669 | 289.2416 | 289.2416 | 1 | 0
L030 | P040 | PIPE | 384.9961 | 25998.5201 | 25998.5066 | 24.1752 | 22.4046 | 0 | 0
L031 | P042 | PIPE | 30.0006 | 25998.5066 | 25998.1716 | 22.4046 | 206.8296 | 0 | 0
L032 | P043 | PIPE | 60.0013 | 25998.5066 | 25997.8367 | 22.4046 | 191.927 | 0 | 0
L033 | P045 | PIPE | 49.9995 | 25998.5066 | 25998.4814 | 22.4046 | 26.4724 | 0 | 0
L034 | P046 | PIPE | 30.0006 | 25998.5066 | 25998.4864 | 22.4046 | 13.5173 | 0 | 0
L035 | P047 | PIPE | 54.9981 | 25998.5066 | 25997.4209 | 22.4046 | 195.8998 | 0 | 0
L036 | P048 | PIPE | 39.9978 | 25998.5066 | 25998.5016 | 22.4046 | 24.2472 | 0 | 0
L037 | P058 | PIPE | 155.0018 | 25998.51 | 25998.51 | 31.5474 | 31.3902 | 0 | 0
L041 | P005 | PIPE | 25.002 | 24935.1656 | 24935.1504 | 26.5019 | -98.0768 | 0 | 0
L042 | P003 | PIPE | 25.002 | 24935.1656 | 24935.1504 | 26.5019 | -98.0768 | 0 | 0
L043 | P032 | PIPE | 494.9969 | 25998.5369 | 25998.5201 | 25.8914 | 24.1752 | 0 | 0
L045 | P059 | PIPE | 60.0013 | 25998.51 | 25998.4999 | 31.3902 | 28.2221 | 0 | 0
L046 | P060 | PIPE | 10.0017 | 25998.51 | 25998.5049 | 31.3902 | 26.8663 | 0 | 0
L047 | P061 | PIPE | 49.9995 | 25998.51 | 25998.4864 | 31.3902 | 26.8661 | 0 | 0
L048 | P063 | PIPE | 15.0003 | 25998.51 | 25998.5066 | 31.3902 | 317.6169 | 0 | 0
L050 | P041 | PIPE | 49.9995 | 25998.5066 | 25998.4814 | 22.4046 | 26.4865 | 0 | 0
L053 | P044 | PIPE | 69.9985 | 25998.5066 | 25998.4729 | 22.4046 | 26.4847 | 0 | 0
L054 | P069 | PIPE | 175.0007 | 25998.51 | 25998.4931 | 31.5474 | 34.565 | 0 | 0
L056 | P083 | PIPE | 40.0024 | 25998.4931 | 25998.4729 | 34.565 | 148.9648 | 0 | 0
L057 | P070 | PIPE | 134.9983 | 25998.4931 | 25998.4931 | 34.565 | 34.2297 | 0 | 0
L058 | P071 | PIPE | 19.9989 | 25998.4931 | 25998.4814 | 34.2297 | 30.5415 | 0 | 0
L059 | P072 | PIPE | 34.9992 | 25998.4931 | 25998.4814 | 34.2297 | 27.433 | 0 | 0
L060 | P073 | PIPE | 30.0006 | 25998.4931 | 25998.4847 | 34.2297 | 27.7477 | 0 | 0
L061 | P074 | PIPE | 15.0003 | 25998.4931 | 25998.4864 | 34.2297 | 26.9865 | 0 | 0
L062 | P075 | PIPE | 19.9989 | 25998.4931 | 25998.4864 | 34.2297 | 27.6141 | 0 | 0
L063 | P076 | PIPE | 15.0003 | 25998.4931 | 25998.4881 | 34.2297 | 27.274 | 0 | 0
L064 | P084 | PIPE | 15.0003 | 25998.4729 | 25998.4713 | 148.9648 | 70.2899 | 0 | 0
L065 | P085 | PIPE | 25.002 | 25998.4729 | 25998.4713 | 148.9648 | 70.2899 | 0 | 0
L068 | P006 | PIPE | 25.002 | 24935.1504 | 24935.1487 | -98.0777 | -96.9229 | 0 | 0
L069 | P004 | PIPE | 25.002 | 24935.1504 | 24935.1487 | -98.0777 | -96.9229 | 0 | 0
L070 | P016 | PIPE | 52195.5164 | 15067.0767 | 15058.354 | 27.4513 | 27.4532 | 0 | 0
L071 | P017 | PIPE | 30.0006 | 17828.7908 | 17828.7908 | 26.6755 | 26.6755 | 0 | 0
L072 | P021 | PIPE | 15.0003 | 25998.5268 | 25998.5268 | 16.4066 | 16.5043 | 0 | 0
L073 | P029 | PIPE | 60.0013 | 25998.5335 | 25998.5335 | 26.1427 | 26.1477 | 0 | 0
L074 | P030 | PIPE | 60.0013 | 25998.5032 | 25998.5032 | 26.5633 | 26.5643 | 0 | 0
L075 | P031 | PIPE | 15.0003 | 25998.5285 | 25998.5285 | 26.4294 | 26.4316 | 0 | 0
L076 | P039 | PIPE | 39.9978 | 25998.3551 | 25998.3551 | 289.2416 | 289.2416 | 0 | 0
L077 | P038 | PIPE | 25.002 | 25998.3602 | 25998.3602 | 289.2416 | 289.2416 | 0 | 0
L078 | P037 | PIPE | 45.001 | 25998.3568 | 25998.3568 | 289.2416 | 289.2416 | 0 | 0
L079 | P054 | PIPE | 39.9978 | 25998.5016 | 25998.5016 | 24.2472 | 24.2703 | 0 | 0
L080 | P055 | PIPE | 54.9981 | 25997.4209 | 25997.4209 | 195.8998 | 195.8998 | 0 | 0
L081 | P056 | PIPE | 30.0006 | 25998.4864 | 25998.4864 | 13.5173 | 13.6424 | 0 | 0
L082 | P053 | PIPE | 49.9995 | 25998.4814 | 25998.4814 | 26.4724 | 26.4743 | 0 | 0
L083 | P052 | PIPE | 69.9985 | 25998.4729 | 25998.4729 | 26.4847 | 26.4864 | 0 | 0
L084 | P051 | PIPE | 60.0013 | 25997.8367 | 25997.835 | 191.9261 | 190.4368 | 0 | 0
L085 | P050 | PIPE | 30.0006 | 25998.1716 | 25998.1716 | 206.8296 | 205.2246 | 0 | 0
L086 | P049 | PIPE | 49.9995 | 25998.4814 | 25998.4814 | 26.4865 | 26.4883 | 0 | 0
L088 | P087 | PIPE | 25.002 | 25998.4713 | 25998.4713 | 70.2899 | 69.8766 | 0 | 0
L089 | P086 | PIPE | 15.0003 | 25998.4713 | 25998.4713 | 70.2899 | 69.8766 | 0 | 0
L090 | P077 | PIPE | 15.0003 | 25998.4881 | 25998.4881 | 27.274 | 27.2682 | 0 | 0
L091 | P079 | PIPE | 19.9989 | 25998.4864 | 25998.4864 | 27.6141 | 27.6051 | 0 | 0
L092 | P082 | PIPE | 15.0003 | 25998.4864 | 25998.4864 | 26.9865 | 26.9837 | 0 | 0
L093 | P081 | PIPE | 30.0006 | 25998.4847 | 25998.4847 | 27.7477 | 27.7374 | 0 | 0
L094 | P080 | PIPE | 34.9992 | 25998.4814 | 25998.4814 | 27.433 | 27.4257 | 0 | 0
L095 | P078 | PIPE | 19.9989 | 25998.4814 | 25998.4814 | 30.5415 | 30.5046 | 0 | 0
L096 | P068 | PIPE | 15.0003 | 25998.5066 | 25998.5066 | 317.617 | 317.617 | 0 | 0
L097 | P066 | PIPE | 49.9995 | 25998.4864 | 25998.4864 | 26.8661 | 26.8644 | 0 | 0
L098 | P065 | PIPE | 10.0017 | 25998.5049 | 25998.5049 | 26.8663 | 26.8645 | 0 | 0
L099 | P064 | PIPE | 60.0013 | 25998.4999 | 25998.4999 | 28.2221 | 28.2073 | 0 | 0
L100 | P022 | PIPE | 15.0003 | 25998.5369 | 25998.5285 | 25.9195 | 26.5472 | 0 | 0
L102 | P027 | PIPE | 15.0003 | 25998.5285 | 25998.5285 | 26.5472 | 26.5483 | 0 | 0
L103 | P023 | PIPE | 15.0003 | 25998.5369 | 25998.5352 | 25.9195 | 26.272 | 0 | 0
L104 | P028 | PIPE | 15.0003 | 25998.5352 | 25998.5352 | 26.272 | 26.2758 | 0 | 0
L107 | P062 | PIPE | 19.9989 | 25998.51 | 25998.5049 | 31.3902 | 27.5902 | 0 | 0
L108 | P067 | PIPE | 19.9989 | 25998.5049 | 25998.5049 | 27.5902 | 27.5814 | 0 | 0

## L001
Index
L001 - Base Case
dui bian tai zhu shui xi tong jin xing mo ni shi yan
Temperature Pressure Report - Base Case
dui bian tai zhu shui xi tong jin xing mo ni shi yan
Name | Device Type | Device Seg | MWD Or Total Length | TVD Or Total Elevation | Inside Diameter | Pressure | Temperature | Ambient Temperature | U Factor | Quality | Device Domain
|  |  | M | M | MM | KPA | DEG C | DEG C | KCAL/HR-M2-C
P000 | PIPE | Inlet | 0 | 0 | 72 | 26000.0148 | 25 | 26.6667 | 0 | 0 | X
P000 | PIPE | Seg 1 | 0.5 | 0 | 72 | 25999.2776 | 25.0002 | 26.6667 | 4.8824 | 0 | X
P000 | PIPE | Outlet | 1 | 0 | 72 | 25998.5403 | 25.0004 | 26.6667 | 4.8824 | 0 | X
Holdup and Velocity Report - Base Case
dui bian tai zhu shui xi tong jin xing mo ni shi yan
Name | Device Type | Device Seg | No Slip Liquid Holdup | Slip Liquid Holdup | Total Liquid Holdup | Liquid Superficial Velocity | Gas Superficial Velocity | Mixture Velocity | Sonic Velocity | Flow Regime Corr / T-D
[5 empty] | ACM | M/SEC | M/SEC | M/SEC | M/SEC
P000 | PIPE | Inlet
P000 | PIPE | Seg 1 | 1 | 1 | 0.0020358 | 3.6467 | 0 | 3.6467 | 0 | 1-PH 1-PH
P000 | PIPE | Outlet | 1 | 1 | 0.0040715 | 3.6467 | 0 | 3.6467 | 0 | 1-PH 1-PH
Pressure Gradient Report - L001 Base Case
dui bian tai zhu shui xi tong jin xing mo ni shi yan
Name | Device Type | Device Seg | Friction Pressure Gradient | Elevation Pressure Gradient | Total Pressure Gradient | Friction Pressure Change | Elevation Pressure Change | Total Pressure Change
|  |  | BAR/M | BAR/M | BAR/M | KPA | KPA | KPA
P000 | PIPE | Inlet
P000 | PIPE | Seg 1 | -0.014742 | 0 | -0.014742 | -0.7371 | 0 | -0.7371
P000 | PIPE | Outlet | -0.014742 | 0 | -0.014742 | -0.7371 | 0 | -0.7371

## L002
Index
L002 - Base Case
dui bian tai zhu shui xi tong jin xing mo ni shi yan
Temperature Pressure Report - Base Case
dui bian tai zhu shui xi tong jin xing mo ni shi yan
Name | Device Type | Device Seg | MWD Or Total Length | TVD Or Total Elevation | Inside Diameter | Pressure | Temperature | Ambient Temperature | U Factor | Quality | Device Domain
|  |  | M | M | MM | KPA | DEG C | DEG C | KCAL/HR-M2-C
P018 | PIPE | Inlet | 0 | 0 | 140 | 25998.5403 | 25.0004 | 26.6667 | 0 | 0 | X
P018 | PIPE | Seg 1 | 116.69 | 0 | 140 | 25998.5386 | 25.5296 | 26.6667 | 4.8824 | 0 | X
P018 | PIPE | Outlet | 233.38 | 0 | 140 | 25998.5369 | 25.8914 | 26.6667 | 4.8824 | 0 | X
Holdup and Velocity Report - Base Case
dui bian tai zhu shui xi tong jin xing mo ni shi yan
Name | Device Type | Device Seg | No Slip Liquid Holdup | Slip Liquid Holdup | Total Liquid Holdup | Liquid Superficial Velocity | Gas Superficial Velocity | Mixture Velocity | Sonic Velocity | Flow Regime Corr / T-D
[5 empty] | ACM | M/SEC | M/SEC | M/SEC | M/SEC
P018 | PIPE | Inlet
P018 | PIPE | Seg 1 | 1 | 1 | 1.7963 | 0.01222 | 0 | 0.01222 | 0 | 1-PH 1-PH
P018 | PIPE | Outlet | 1 | 1 | 3.5926 | 0.012221 | 0 | 0.012221 | 0 | 1-PH 1-PH
Pressure Gradient Report - L002 Base Case
dui bian tai zhu shui xi tong jin xing mo ni shi yan
Name | Device Type | Device Seg | Friction Pressure Gradient | Elevation Pressure Gradient | Total Pressure Gradient | Friction Pressure Change | Elevation Pressure Change | Total Pressure Change
|  |  | BAR/M | BAR/M | BAR/M | KPA | KPA | KPA
P018 | PIPE | Inlet
P018 | PIPE | Seg 1 | -1.7627e-07 | 0 | -1.7627e-07 | -0.0020569 | 0 | -0.0020569
P018 | PIPE | Outlet | -1.7453e-07 | 0 | -1.7453e-07 | -0.0020366 | 0 | -0.0020366

## L004
Index
L004 - Base Case
dui bian tai zhu shui xi tong jin xing mo ni shi yan
Temperature Pressure Report - Base Case
dui bian tai zhu shui xi tong jin xing mo ni shi yan
Name | Device Type | Device Seg | MWD Or Total Length | TVD Or Total Elevation | Inside Diameter | Pressure | Temperature | Ambient Temperature | U Factor | Quality | Device Domain
|  |  | M | M | MM | KPA | DEG C | DEG C | KCAL/HR-M2-C
P057 | PIPE | Inlet | 0 | 0 | 100 | 25998.5403 | 25.0004 | 26.6667 | 0 | 0 | X
P057 | PIPE | Seg 1 | 466.6 | 0 | 100 | 25998.5251 | 31.9976 | 26.6667 | 4.8824 | 0 | X
P057 | PIPE | Outlet | 933.2 | 0 | 100 | 25998.51 | 31.5477 | 26.6667 | 4.8824 | 0 | X
Holdup and Velocity Report - Base Case
dui bian tai zhu shui xi tong jin xing mo ni shi yan
Name | Device Type | Device Seg | No Slip Liquid Holdup | Slip Liquid Holdup | Total Liquid Holdup | Liquid Superficial Velocity | Gas Superficial Velocity | Mixture Velocity | Sonic Velocity | Flow Regime Corr / T-D
[5 empty] | ACM | M/SEC | M/SEC | M/SEC | M/SEC
P057 | PIPE | Inlet
P057 | PIPE | Seg 1 | 1 | 1 | 3.6647 | 0.011704 | 0 | 0.011704 | 0 | 1-PH 1-PH
P057 | PIPE | Outlet | 1 | 1 | 7.3294 | 0.011714 | 0 | 0.011714 | 0 | 1-PH 1-PH
Pressure Gradient Report - L004 Base Case
dui bian tai zhu shui xi tong jin xing mo ni shi yan
Name | Device Type | Device Seg | Friction Pressure Gradient | Elevation Pressure Gradient | Total Pressure Gradient | Friction Pressure Change | Elevation Pressure Change | Total Pressure Change
|  |  | BAR/M | BAR/M | BAR/M | KPA | KPA | KPA
P057 | PIPE | Inlet
P057 | PIPE | Seg 1 | -3.4464e-07 | 0 | -3.4464e-07 | -0.016081 | 0 | -0.016081
P057 | PIPE | Outlet | -3.1946e-07 | 0 | -3.1946e-07 | -0.014906 | 0 | -0.014906

## L005
Index
L005 - Base Case
dui bian tai zhu shui xi tong jin xing mo ni shi yan
Temperature Pressure Report - Base Case
dui bian tai zhu shui xi tong jin xing mo ni shi yan
Name | Device Type | Device Seg | MWD Or Total Length | TVD Or Total Elevation | Inside Diameter | Pressure | Temperature | Ambient Temperature | U Factor | Quality | Device Domain
|  |  | M | M | MM | KPA | DEG C | DEG C | KCAL/HR-M2-C
P001 | PIPE | Inlet | 0 | 0 | 72 | 25998.5403 | 25.0004 | 26.6667 | 0 | 0 | X
P001 | PIPE | Seg 1 | 373.895 | 0 | 72 | 25466.7713 | 25.1306 | 26.6667 | 4.8824 | 0 | X
P001 | PIPE | Outlet | 747.79 | 0 | 72 | 24935.1824 | 25.2599 | 26.6667 | 4.8824 | 0 | X
Holdup and Velocity Report - Base Case
dui bian tai zhu shui xi tong jin xing mo ni shi yan
Name | Device Type | Device Seg | No Slip Liquid Holdup | Slip Liquid Holdup | Total Liquid Holdup | Liquid Superficial Velocity | Gas Superficial Velocity | Mixture Velocity | Sonic Velocity | Flow Regime Corr / T-D
[5 empty] | ACM | M/SEC | M/SEC | M/SEC | M/SEC
P001 | PIPE | Inlet
P001 | PIPE | Seg 1 | 1 | 1 | 1.5223 | 3.5779 | 0 | 3.5779 | 0 | 1-PH 1-PH
P001 | PIPE | Outlet | 1 | 1 | 3.0446 | 3.578 | 0 | 3.578 | 0 | 1-PH 1-PH
Pressure Gradient Report - L005 Base Case
dui bian tai zhu shui xi tong jin xing mo ni shi yan
Name | Device Type | Device Seg | Friction Pressure Gradient | Elevation Pressure Gradient | Total Pressure Gradient | Friction Pressure Change | Elevation Pressure Change | Total Pressure Change
|  |  | BAR/M | BAR/M | BAR/M | KPA | KPA | KPA
P001 | PIPE | Inlet
P001 | PIPE | Seg 1 | -0.014222 | 0 | -0.014222 | -531.7693 | 0 | -531.7693
P001 | PIPE | Outlet | -0.014218 | 0 | -0.014218 | -531.5895 | 0 | -531.5895

## L006
Index
L006 - Base Case
dui bian tai zhu shui xi tong jin xing mo ni shi yan
Temperature Pressure Report - Base Case
dui bian tai zhu shui xi tong jin xing mo ni shi yan
Name | Device Type | Device Seg | MWD Or Total Length | TVD Or Total Elevation | Inside Diameter | Pressure | Temperature | Ambient Temperature | U Factor | Quality | Device Domain
|  |  | M | M | MM | KPA | DEG C | DEG C | KCAL/HR-M2-C
P002 | PIPE | Inlet | 0 | 0 | 50 | 24935.1824 | 25.2599 | 26.6667 | 0 | 0 | X
P002 | PIPE | Seg 1 | 102.62 | 0 | 50 | 24935.174 | 26.1875 | 26.6667 | 4.8824 | 0 | X
P002 | PIPE | Outlet | 205.24 | 0 | 50 | 24935.1656 | 26.5019 | 26.6667 | 4.8824 | 0 | X
Holdup and Velocity Report - Base Case
dui bian tai zhu shui xi tong jin xing mo ni shi yan
Name | Device Type | Device Seg | No Slip Liquid Holdup | Slip Liquid Holdup | Total Liquid Holdup | Liquid Superficial Velocity | Gas Superficial Velocity | Mixture Velocity | Sonic Velocity | Flow Regime Corr / T-D
[5 empty] | ACM | M/SEC | M/SEC | M/SEC | M/SEC
P002 | PIPE | Inlet
P002 | PIPE | Seg 1 | 1 | 1 | 0.20149 | 0.007098 | 0 | 0.007098 | 0 | 1-PH 1-PH
P002 | PIPE | Outlet | 1 | 1 | 0.40299 | 0.0070991 | 0 | 0.0070991 | 0 | 1-PH 1-PH
Pressure Gradient Report - L006 Base Case
dui bian tai zhu shui xi tong jin xing mo ni shi yan
Name | Device Type | Device Seg | Friction Pressure Gradient | Elevation Pressure Gradient | Total Pressure Gradient | Friction Pressure Change | Elevation Pressure Change | Total Pressure Change
|  |  | BAR/M | BAR/M | BAR/M | KPA | KPA | KPA
P002 | PIPE | Inlet
P002 | PIPE | Seg 1 | -7.9451e-07 | 0 | -7.9451e-07 | -0.0081532 | 0 | -0.0081532
P002 | PIPE | Outlet | -7.8354e-07 | 0 | -7.8354e-07 | -0.0080407 | 0 | -0.0080407

## L013
Index
L013 - Base Case
dui bian tai zhu shui xi tong jin xing mo ni shi yan
Temperature Pressure Report - Base Case
dui bian tai zhu shui xi tong jin xing mo ni shi yan
Name | Device Type | Device Seg | MWD Or Total Length | TVD Or Total Elevation | Inside Diameter | Pressure | Temperature | Ambient Temperature | U Factor | Quality | Device Domain
|  |  | M | M | MM | KPA | DEG C | DEG C | KCAL/HR-M2-C
P011 | PIPE | Inlet | 0 | 0 | 60 | 24935.1824 | 25.2599 | 26.6667 | 0 | 0 | X
P011 | PIPE | Seg 1 | 609.5997 | 0 | 60 | 22793.8001 | 25.7447 | 26.6667 | 4.8824 | 0 | X
P011 | PIPE | Seg 2 | 1219.1994 | 0 | 60 | 20654.6516 | 26.2232 | 26.6667 | 4.8824 | 0 | X
P011 | PIPE | Seg 3 | 1828.7991 | 0 | 60 | 18517.661 | 26.6956 | 26.6667 | 4.8824 | 0 | X
P011 | PIPE | Outlet | 2025.4301 | 0 | 60 | 17828.806 | 26.8468 | 26.6667 | 4.8824 | 0 | X
Holdup and Velocity Report - Base Case
dui bian tai zhu shui xi tong jin xing mo ni shi yan
Name | Device Type | Device Seg | No Slip Liquid Holdup | Slip Liquid Holdup | Total Liquid Holdup | Liquid Superficial Velocity | Gas Superficial Velocity | Mixture Velocity | Sonic Velocity | Flow Regime Corr / T-D
[5 empty] | ACM | M/SEC | M/SEC | M/SEC | M/SEC
P011 | PIPE | Inlet
P011 | PIPE | Seg 1 | 1 | 1 | 1.7236 | 5.1478 | 0 | 5.1478 | 0 | 1-PH 1-PH
P011 | PIPE | Seg 2 | 1 | 1 | 3.4472 | 5.1485 | 0 | 5.1485 | 0 | 1-PH 1-PH
P011 | PIPE | Seg 3 | 1 | 1 | 5.1708 | 5.1491 | 0 | 5.1491 | 0 | 1-PH 1-PH
P011 | PIPE | Outlet | 1 | 1 | 5.7268 | 5.1495 | 0 | 5.1495 | 0 | 1-PH 1-PH
Pressure Gradient Report - L013 Base Case
dui bian tai zhu shui xi tong jin xing mo ni shi yan
Name | Device Type | Device Seg | Friction Pressure Gradient | Elevation Pressure Gradient | Total Pressure Gradient | Friction Pressure Change | Elevation Pressure Change | Total Pressure Change
|  |  | BAR/M | BAR/M | BAR/M | KPA | KPA | KPA
P011 | PIPE | Inlet
P011 | PIPE | Seg 1 | -0.035128 | 0 | -0.035128 | -2141.3814 | 0 | -2141.3814
P011 | PIPE | Seg 2 | -0.035091 | 0 | -0.035091 | -2139.1485 | 0 | -2139.1485
P011 | PIPE | Seg 3 | -0.035056 | 0 | -0.035056 | -2136.9908 | 0 | -2136.9908
P011 | PIPE | Outlet | -0.035033 | 0 | -0.035033 | -688.8551 | 0 | -688.8551

## L014
Index
L014 - Base Case
dui bian tai zhu shui xi tong jin xing mo ni shi yan
Temperature Pressure Report - Base Case
dui bian tai zhu shui xi tong jin xing mo ni shi yan
Name | Device Type | Device Seg | MWD Or Total Length | TVD Or Total Elevation | Inside Diameter | Pressure | Temperature | Ambient Temperature | U Factor | Quality | Device Domain
|  |  | M | M | MM | KPA | DEG C | DEG C | KCAL/HR-M2-C
P014 | PIPE | Inlet | 0 | 0 | 50 | 17828.806 | 26.8468 | 26.6667 | 0 | 0 | X
P014 | PIPE | Seg 1 | 158.22 | 0 | 50 | 16447.5963 | 27.1496 | 26.6667 | 4.8824 | 0 | X
P014 | PIPE | Outlet | 316.44 | 0 | 50 | 15067.0767 | 27.4513 | 26.6667 | 4.8824 | 0 | X
Holdup and Velocity Report - Base Case
dui bian tai zhu shui xi tong jin xing mo ni shi yan
Name | Device Type | Device Seg | No Slip Liquid Holdup | Slip Liquid Holdup | Total Liquid Holdup | Liquid Superficial Velocity | Gas Superficial Velocity | Mixture Velocity | Sonic Velocity | Flow Regime Corr / T-D
[5 empty] | ACM | M/SEC | M/SEC | M/SEC | M/SEC
P014 | PIPE | Inlet
P014 | PIPE | Seg 1 | 1 | 1 | 0.31067 | 7.4115 | 0 | 7.4115 | 0 | 1-PH 1-PH
P014 | PIPE | Outlet | 1 | 1 | 0.62133 | 7.4121 | 0 | 7.4121 | 0 | 1-PH 1-PH
Pressure Gradient Report - L014 Base Case
dui bian tai zhu shui xi tong jin xing mo ni shi yan
Name | Device Type | Device Seg | Friction Pressure Gradient | Elevation Pressure Gradient | Total Pressure Gradient | Friction Pressure Change | Elevation Pressure Change | Total Pressure Change
|  |  | BAR/M | BAR/M | BAR/M | KPA | KPA | KPA
P014 | PIPE | Inlet
P014 | PIPE | Seg 1 | -0.087297 | 0 | -0.087297 | -1381.2097 | 0 | -1381.2097
P014 | PIPE | Outlet | -0.087253 | 0 | -0.087253 | -1380.5187 | 0 | -1380.5187

## L015
Index
L015 - Base Case
dui bian tai zhu shui xi tong jin xing mo ni shi yan
Temperature Pressure Report - Base Case
dui bian tai zhu shui xi tong jin xing mo ni shi yan
Name | Device Type | Device Seg | MWD Or Total Length | TVD Or Total Elevation | Inside Diameter | Pressure | Temperature | Ambient Temperature | U Factor | Quality | Device Domain
|  |  | M | M | MM | KPA | DEG C | DEG C | KCAL/HR-M2-C
P015 | PIPE | Inlet | 0 | 0 | 50 | 17828.806 | 26.8468 | 26.6667 | 0 | 0 | X
P015 | PIPE | Seg 1 | 157.6799 | 0 | 50 | 17828.7992 | 26.6856 | 26.6667 | 4.8824 | 0 | X
P015 | PIPE | Outlet | 315.3599 | 0 | 50 | 17828.7908 | 26.6755 | 26.6667 | 4.8824 | 0 | X
Holdup and Velocity Report - Base Case
dui bian tai zhu shui xi tong jin xing mo ni shi yan
Name | Device Type | Device Seg | No Slip Liquid Holdup | Slip Liquid Holdup | Total Liquid Holdup | Liquid Superficial Velocity | Gas Superficial Velocity | Mixture Velocity | Sonic Velocity | Flow Regime Corr / T-D
[5 empty] | ACM | M/SEC | M/SEC | M/SEC | M/SEC
P015 | PIPE | Inlet
P015 | PIPE | Seg 1 | 1 | 1 | 0.3096 | 0.0042597 | 0 | 0.0042597 | 0 | 1-PH 1-PH
P015 | PIPE | Outlet | 1 | 1 | 0.61921 | 0.0042596 | 0 | 0.0042596 | 0 | 1-PH 1-PH
Pressure Gradient Report - L015 Base Case
dui bian tai zhu shui xi tong jin xing mo ni shi yan
Name | Device Type | Device Seg | Friction Pressure Gradient | Elevation Pressure Gradient | Total Pressure Gradient | Friction Pressure Change | Elevation Pressure Change | Total Pressure Change
|  |  | BAR/M | BAR/M | BAR/M | KPA | KPA | KPA
P015 | PIPE | Inlet
P015 | PIPE | Seg 1 | -4.6567e-07 | 0 | -4.6567e-07 | -0.0073427 | 0 | -0.0073427
P015 | PIPE | Outlet | -4.6671e-07 | 0 | -4.6671e-07 | -0.007359 | 0 | -0.007359

## L018
Index
L018 - Base Case
dui bian tai zhu shui xi tong jin xing mo ni shi yan
Temperature Pressure Report - Base Case
dui bian tai zhu shui xi tong jin xing mo ni shi yan
Name | Device Type | Device Seg | MWD Or Total Length | TVD Or Total Elevation | Inside Diameter | Pressure | Temperature | Ambient Temperature | U Factor | Quality | Device Domain
|  |  | M | M | MM | KPA | DEG C | DEG C | KCAL/HR-M2-C
P019 | PIPE | Inlet | 0 | 0 | 85 | 25998.5369 | 25.8914 | 26.6667 | 0 | 0 | X
P019 | PIPE | Seg 1 | 2.5 | 0 | 85 | 25998.5369 | 25.9056 | 26.6667 | 4.8824 | 0 | X
P019 | PIPE | Outlet | 5 | 0 | 85 | 25998.5369 | 25.9195 | 26.6667 | 4.8824 | 0 | X
Holdup and Velocity Report - Base Case
dui bian tai zhu shui xi tong jin xing mo ni shi yan
Name | Device Type | Device Seg | No Slip Liquid Holdup | Slip Liquid Holdup | Total Liquid Holdup | Liquid Superficial Velocity | Gas Superficial Velocity | Mixture Velocity | Sonic Velocity | Flow Regime Corr / T-D
[5 empty] | ACM | M/SEC | M/SEC | M/SEC | M/SEC
P019 | PIPE | Inlet
P019 | PIPE | Seg 1 | 1 | 1 | 0.014186 | 0.0088416 | 0 | 0.0088416 | 0 | 1-PH 1-PH
P019 | PIPE | Outlet | 1 | 1 | 0.028373 | 0.0088417 | 0 | 0.0088417 | 0 | 1-PH 1-PH
Pressure Gradient Report - L018 Base Case
dui bian tai zhu shui xi tong jin xing mo ni shi yan
Name | Device Type | Device Seg | Friction Pressure Gradient | Elevation Pressure Gradient | Total Pressure Gradient | Friction Pressure Change | Elevation Pressure Change | Total Pressure Change
|  |  | BAR/M | BAR/M | BAR/M | KPA | KPA | KPA
P019 | PIPE | Inlet
P019 | PIPE | Seg 1 | -3.4108e-07 | 0 | -3.4108e-07 | -8.5271e-05 | 0 | -8.5271e-05
P019 | PIPE | Outlet | -3.4098e-07 | 0 | -3.4098e-07 | -8.5244e-05 | 0 | -8.5244e-05

## L019
Index
L019 - Base Case
dui bian tai zhu shui xi tong jin xing mo ni shi yan
Temperature Pressure Report - Base Case
dui bian tai zhu shui xi tong jin xing mo ni shi yan
Name | Device Type | Device Seg | MWD Or Total Length | TVD Or Total Elevation | Inside Diameter | Pressure | Temperature | Ambient Temperature | U Factor | Quality | Device Domain
|  |  | M | M | MM | KPA | DEG C | DEG C | KCAL/HR-M2-C
P020 | PIPE | Inlet | 0 | 0 | 50 | 25998.5369 | 25.9195 | 26.6667 | 0 | 0 | X
P020 | PIPE | Seg 1 | 225.41 | 0 | 50 | 25998.5319 | 28.4827 | 26.6667 | 4.8824 | 0 | X
P020 | PIPE | Outlet | 450.82 | 0 | 50 | 25998.5268 | 16.4066 | 26.6667 | 4.8824 | 0 | X
Holdup and Velocity Report - Base Case
dui bian tai zhu shui xi tong jin xing mo ni shi yan
Name | Device Type | Device Seg | No Slip Liquid Holdup | Slip Liquid Holdup | Total Liquid Holdup | Liquid Superficial Velocity | Gas Superficial Velocity | Mixture Velocity | Sonic Velocity | Flow Regime Corr / T-D
[5 empty] | ACM | M/SEC | M/SEC | M/SEC | M/SEC
P020 | PIPE | Inlet
P020 | PIPE | Seg 1 | 1 | 1 | 0.44259 | 0.0021291 | 0 | 0.0021291 | 0 | 1-PH 1-PH
P020 | PIPE | Outlet | 1 | 1 | 0.88519 | 0.0021332 | 0 | 0.0021332 | 0 | 1-PH 1-PH
Pressure Gradient Report - L019 Base Case
dui bian tai zhu shui xi tong jin xing mo ni shi yan
Name | Device Type | Device Seg | Friction Pressure Gradient | Elevation Pressure Gradient | Total Pressure Gradient | Friction Pressure Change | Elevation Pressure Change | Total Pressure Change
|  |  | BAR/M | BAR/M | BAR/M | KPA | KPA | KPA
P020 | PIPE | Inlet
P020 | PIPE | Seg 1 | -2.3964e-07 | 0 | -2.3964e-07 | -0.0054017 | 0 | -0.0054017
P020 | PIPE | Outlet | -2.0717e-07 | 0 | -2.0717e-07 | -0.0046697 | 0 | -0.0046697

## L020
Index
L020 - Base Case
dui bian tai zhu shui xi tong jin xing mo ni shi yan
Temperature Pressure Report - Base Case
dui bian tai zhu shui xi tong jin xing mo ni shi yan
Name | Device Type | Device Seg | MWD Or Total Length | TVD Or Total Elevation | Inside Diameter | Pressure | Temperature | Ambient Temperature | U Factor | Quality | Device Domain
|  |  | M | M | MM | KPA | DEG C | DEG C | KCAL/HR-M2-C
P024 | PIPE | Inlet | 0 | 0 | 50 | 25998.5369 | 25.9195 | 26.6667 | 0 | 0 | X
P024 | PIPE | Seg 1 | 18.475 | 0 | 50 | 25998.5352 | 26.041 | 26.6667 | 4.8824 | 0 | X
P024 | PIPE | Outlet | 36.95 | 0 | 50 | 25998.5335 | 26.1427 | 26.6667 | 4.8824 | 0 | X
Holdup and Velocity Report - Base Case
dui bian tai zhu shui xi tong jin xing mo ni shi yan
Name | Device Type | Device Seg | No Slip Liquid Holdup | Slip Liquid Holdup | Total Liquid Holdup | Liquid Superficial Velocity | Gas Superficial Velocity | Mixture Velocity | Sonic Velocity | Flow Regime Corr / T-D
[5 empty] | ACM | M/SEC | M/SEC | M/SEC | M/SEC
P024 | PIPE | Inlet
P024 | PIPE | Seg 1 | 1 | 1 | 0.036276 | 0.0085176 | 0 | 0.0085176 | 0 | 1-PH 1-PH
P024 | PIPE | Outlet | 1 | 1 | 0.072551 | 0.0085179 | 0 | 0.0085179 | 0 | 1-PH 1-PH
Pressure Gradient Report - L020 Base Case
dui bian tai zhu shui xi tong jin xing mo ni shi yan
Name | Device Type | Device Seg | Friction Pressure Gradient | Elevation Pressure Gradient | Total Pressure Gradient | Friction Pressure Change | Elevation Pressure Change | Total Pressure Change
|  |  | BAR/M | BAR/M | BAR/M | KPA | KPA | KPA
P024 | PIPE | Inlet
P024 | PIPE | Seg 1 | -9.4787e-07 | 0 | -9.4787e-07 | -0.0017512 | 0 | -0.0017512
P024 | PIPE | Outlet | -9.4553e-07 | 0 | -9.4553e-07 | -0.0017469 | 0 | -0.0017469

## L021
Index
L021 - Base Case
dui bian tai zhu shui xi tong jin xing mo ni shi yan
Temperature Pressure Report - Base Case
dui bian tai zhu shui xi tong jin xing mo ni shi yan
Name | Device Type | Device Seg | MWD Or Total Length | TVD Or Total Elevation | Inside Diameter | Pressure | Temperature | Ambient Temperature | U Factor | Quality | Device Domain
|  |  | M | M | MM | KPA | DEG C | DEG C | KCAL/HR-M2-C
P025 | PIPE | Inlet | 0 | 0 | 50 | 25998.5369 | 25.9195 | 26.6667 | 0 | 0 | X
P025 | PIPE | Seg 1 | 174.06 | 0 | 50 | 25998.5201 | 26.6894 | 26.6667 | 4.8824 | 0 | X
P025 | PIPE | Outlet | 348.12 | 0 | 50 | 25998.5032 | 26.5633 | 26.6667 | 4.8824 | 0 | X
Holdup and Velocity Report - Base Case
dui bian tai zhu shui xi tong jin xing mo ni shi yan
Name | Device Type | Device Seg | No Slip Liquid Holdup | Slip Liquid Holdup | Total Liquid Holdup | Liquid Superficial Velocity | Gas Superficial Velocity | Mixture Velocity | Sonic Velocity | Flow Regime Corr / T-D
[5 empty] | ACM | M/SEC | M/SEC | M/SEC | M/SEC
P025 | PIPE | Inlet
P025 | PIPE | Seg 1 | 1 | 1 | 0.34177 | 0.0085181 | 0 | 0.0085181 | 0 | 1-PH 1-PH
P025 | PIPE | Outlet | 1 | 1 | 0.68353 | 0.0085193 | 0 | 0.0085193 | 0 | 1-PH 1-PH
Pressure Gradient Report - L021 Base Case
dui bian tai zhu shui xi tong jin xing mo ni shi yan
Name | Device Type | Device Seg | Friction Pressure Gradient | Elevation Pressure Gradient | Total Pressure Gradient | Friction Pressure Change | Elevation Pressure Change | Total Pressure Change
|  |  | BAR/M | BAR/M | BAR/M | KPA | KPA | KPA
P025 | PIPE | Inlet
P025 | PIPE | Seg 1 | -9.4315e-07 | 0 | -9.4315e-07 | -0.016417 | 0 | -0.016417
P025 | PIPE | Outlet | -9.3199e-07 | 0 | -9.3199e-07 | -0.016222 | 0 | -0.016222

## L023
Index
L023 - Base Case
dui bian tai zhu shui xi tong jin xing mo ni shi yan
Temperature Pressure Report - Base Case
dui bian tai zhu shui xi tong jin xing mo ni shi yan
Name | Device Type | Device Seg | MWD Or Total Length | TVD Or Total Elevation | Inside Diameter | Pressure | Temperature | Ambient Temperature | U Factor | Quality | Device Domain
|  |  | M | M | MM | KPA | DEG C | DEG C | KCAL/HR-M2-C
P026 | PIPE | Inlet | 0 | 0 | 50 | 25998.5369 | 25.9195 | 26.6667 | 0 | 0 | X
P026 | PIPE | Seg 1 | 184.1 | 0 | 50 | 25998.5319 | 26.7934 | 26.6667 | 4.8824 | 0 | X
P026 | PIPE | Outlet | 368.2 | 0 | 50 | 25998.5285 | 26.4294 | 26.6667 | 4.8824 | 0 | X
Holdup and Velocity Report - Base Case
dui bian tai zhu shui xi tong jin xing mo ni shi yan
Name | Device Type | Device Seg | No Slip Liquid Holdup | Slip Liquid Holdup | Total Liquid Holdup | Liquid Superficial Velocity | Gas Superficial Velocity | Mixture Velocity | Sonic Velocity | Flow Regime Corr / T-D
[5 empty] | ACM | M/SEC | M/SEC | M/SEC | M/SEC
P026 | PIPE | Inlet
P026 | PIPE | Seg 1 | 1 | 1 | 0.36148 | 0.0021295 | 0 | 0.0021295 | 0 | 1-PH 1-PH
P026 | PIPE | Outlet | 1 | 1 | 0.72296 | 0.0021299 | 0 | 0.0021299 | 0 | 1-PH 1-PH
Pressure Gradient Report - L023 Base Case
dui bian tai zhu shui xi tong jin xing mo ni shi yan
Name | Device Type | Device Seg | Friction Pressure Gradient | Elevation Pressure Gradient | Total Pressure Gradient | Friction Pressure Change | Elevation Pressure Change | Total Pressure Change
|  |  | BAR/M | BAR/M | BAR/M | KPA | KPA | KPA
P026 | PIPE | Inlet
P026 | PIPE | Seg 1 | -2.3596e-07 | 0 | -2.3596e-07 | -0.0043441 | 0 | -0.0043441
P026 | PIPE | Outlet | -2.3233e-07 | 0 | -2.3233e-07 | -0.0042771 | 0 | -0.0042771

## L026
Index
L026 - Base Case
dui bian tai zhu shui xi tong jin xing mo ni shi yan
Temperature Pressure Report - Base Case
dui bian tai zhu shui xi tong jin xing mo ni shi yan
Name | Device Type | Device Seg | MWD Or Total Length | TVD Or Total Elevation | Inside Diameter | Pressure | Temperature | Ambient Temperature | U Factor | Quality | Device Domain
|  |  | M | M | MM | KPA | DEG C | DEG C | KCAL/HR-M2-C
P033 | PIPE | Inlet | 0 | 0 | 70 | 25998.5201 | 24.1752 | 26.6667 | 0 | 0 | X
P033 | PIPE | Seg 1 | 488.7 | 0 | 70 | 25998.3804 | 289.2416 | 26.6667 | 4.8824 | 0 | X
P033 | PIPE | Outlet | 977.4001 | 0 | 70 | 25998.3719 | 289.2416 | 26.6667 | 4.8824 | 0 | X
Holdup and Velocity Report - Base Case
dui bian tai zhu shui xi tong jin xing mo ni shi yan
Name | Device Type | Device Seg | No Slip Liquid Holdup | Slip Liquid Holdup | Total Liquid Holdup | Liquid Superficial Velocity | Gas Superficial Velocity | Mixture Velocity | Sonic Velocity | Flow Regime Corr / T-D
[5 empty] | ACM | M/SEC | M/SEC | M/SEC | M/SEC
P033 | PIPE | Inlet
P033 | PIPE | Seg 1 | 1 | 1 | 1.8807 | 0.0079416 | 0 | 0.0079416 | 0 | 1-PH 1-PH
P033 | PIPE | Outlet | 0 | 0 | 1.8807 | 0 | 0.015551 | 0.015551 | 267.1125 | 1-PH 1-PH
Pressure Gradient Report - L026 Base Case
dui bian tai zhu shui xi tong jin xing mo ni shi yan
Name | Device Type | Device Seg | Friction Pressure Gradient | Elevation Pressure Gradient | Total Pressure Gradient | Friction Pressure Change | Elevation Pressure Change | Total Pressure Change
|  |  | BAR/M | BAR/M | BAR/M | KPA | KPA | KPA
P033 | PIPE | Inlet
P033 | PIPE | Seg 1 | -2.8658e-06 | 0 | -2.8658e-06 | -0.14005 | 0 | -0.14005
P033 | PIPE | Outlet | -1.8561e-07 | 0 | -1.8561e-07 | -0.0090708 | 0 | -0.0090708

## L027
Index
L027 - Base Case
dui bian tai zhu shui xi tong jin xing mo ni shi yan
Temperature Pressure Report - Base Case
dui bian tai zhu shui xi tong jin xing mo ni shi yan
Name | Device Type | Device Seg | MWD Or Total Length | TVD Or Total Elevation | Inside Diameter | Pressure | Temperature | Ambient Temperature | U Factor | Quality | Device Domain
|  |  | M | M | MM | KPA | DEG C | DEG C | KCAL/HR-M2-C
P036 | PIPE | Inlet | 0 | 0 | 50 | 25998.3719 | 289.2416 | 26.6667 | 0 | 1 | X
P036 | PIPE | Seg 1 | 122.5 | 0 | 50 | 25998.3686 | 289.2416 | 26.6667 | 4.8824 | 0 | X
P036 | PIPE | Outlet | 245 | 0 | 50 | 25998.3669 | 289.2416 | 26.6667 | 4.8824 | 0 | X
Holdup and Velocity Report - Base Case
dui bian tai zhu shui xi tong jin xing mo ni shi yan
Name | Device Type | Device Seg | No Slip Liquid Holdup | Slip Liquid Holdup | Total Liquid Holdup | Liquid Superficial Velocity | Gas Superficial Velocity | Mixture Velocity | Sonic Velocity | Flow Regime Corr / T-D
[5 empty] | ACM | M/SEC | M/SEC | M/SEC | M/SEC
P036 | PIPE | Inlet
P036 | PIPE | Seg 1 | 0 | 0 | 0 | 0 | 0.011083 | 0.011083 | 267.1125 | 1-PH 1-PH
P036 | PIPE | Outlet | 0 | 0 | 0 | 0 | 0.011083 | 0.011083 | 267.1125 | 1-PH 1-PH
Pressure Gradient Report - L027 Base Case
dui bian tai zhu shui xi tong jin xing mo ni shi yan
Name | Device Type | Device Seg | Friction Pressure Gradient | Elevation Pressure Gradient | Total Pressure Gradient | Friction Pressure Change | Elevation Pressure Change | Total Pressure Change
|  |  | BAR/M | BAR/M | BAR/M | KPA | KPA | KPA
P036 | PIPE | Inlet
P036 | PIPE | Seg 1 | -1.5321e-07 | 0 | -1.5321e-07 | -0.0018768 | 0 | -0.0018768
P036 | PIPE | Outlet | -1.5321e-07 | 0 | -1.5321e-07 | -0.0018768 | 0 | -0.0018768

## L028
Index
L028 - Base Case
dui bian tai zhu shui xi tong jin xing mo ni shi yan
Temperature Pressure Report - Base Case
dui bian tai zhu shui xi tong jin xing mo ni shi yan
Name | Device Type | Device Seg | MWD Or Total Length | TVD Or Total Elevation | Inside Diameter | Pressure | Temperature | Ambient Temperature | U Factor | Quality | Device Domain
|  |  | M | M | MM | KPA | DEG C | DEG C | KCAL/HR-M2-C
P035 | PIPE | Inlet | 0 | 0 | 50 | 25998.3719 | 289.2416 | 26.6667 | 0 | 1 | X
P035 | PIPE | Seg 1 | 135.985 | 0 | 50 | 25998.3703 | 289.2416 | 26.6667 | 4.8824 | 0 | X
P035 | PIPE | Outlet | 271.97 | 0 | 50 | 25998.3686 | 289.2416 | 26.6667 | 4.8824 | 0 | X
Holdup and Velocity Report - Base Case
dui bian tai zhu shui xi tong jin xing mo ni shi yan
Name | Device Type | Device Seg | No Slip Liquid Holdup | Slip Liquid Holdup | Total Liquid Holdup | Liquid Superficial Velocity | Gas Superficial Velocity | Mixture Velocity | Sonic Velocity | Flow Regime Corr / T-D
[5 empty] | ACM | M/SEC | M/SEC | M/SEC | M/SEC
P035 | PIPE | Inlet
P035 | PIPE | Seg 1 | 0 | 0 | 0 | 0 | 0.006928 | 0.006928 | 267.1125 | 1-PH 1-PH
P035 | PIPE | Outlet | 0 | 0 | 0 | 0 | 0.006928 | 0.006928 | 267.1125 | 1-PH 1-PH
Pressure Gradient Report - L028 Base Case
dui bian tai zhu shui xi tong jin xing mo ni shi yan
Name | Device Type | Device Seg | Friction Pressure Gradient | Elevation Pressure Gradient | Total Pressure Gradient | Friction Pressure Change | Elevation Pressure Change | Total Pressure Change
|  |  | BAR/M | BAR/M | BAR/M | KPA | KPA | KPA
P035 | PIPE | Inlet
P035 | PIPE | Seg 1 | -6.6571e-08 | 0 | -6.6571e-08 | -0.00090527 | 0 | -0.00090527
P035 | PIPE | Outlet | -6.6571e-08 | 0 | -6.6571e-08 | -0.00090527 | 0 | -0.00090527

## L029
Index
L029 - Base Case
dui bian tai zhu shui xi tong jin xing mo ni shi yan
Temperature Pressure Report - Base Case
dui bian tai zhu shui xi tong jin xing mo ni shi yan
Name | Device Type | Device Seg | MWD Or Total Length | TVD Or Total Elevation | Inside Diameter | Pressure | Temperature | Ambient Temperature | U Factor | Quality | Device Domain
|  |  | M | M | MM | KPA | DEG C | DEG C | KCAL/HR-M2-C
P034 | PIPE | Inlet | 0 | 0 | 50 | 25998.3719 | 289.2416 | 26.6667 | 0 | 1 | X
P034 | PIPE | Seg 1 | 91.8 | 0 | 50 | 25998.3686 | 289.2416 | 26.6667 | 4.8824 | 0 | X
P034 | PIPE | Outlet | 183.6 | 0 | 50 | 25998.3669 | 289.2416 | 26.6667 | 4.8824 | 0 | X
Holdup and Velocity Report - Base Case
dui bian tai zhu shui xi tong jin xing mo ni shi yan
Name | Device Type | Device Seg | No Slip Liquid Holdup | Slip Liquid Holdup | Total Liquid Holdup | Liquid Superficial Velocity | Gas Superficial Velocity | Mixture Velocity | Sonic Velocity | Flow Regime Corr / T-D
[5 empty] | ACM | M/SEC | M/SEC | M/SEC | M/SEC
P034 | PIPE | Inlet
P034 | PIPE | Seg 1 | 0 | 0 | 0 | 0 | 0.01247 | 0.01247 | 267.1125 | 1-PH 1-PH
P034 | PIPE | Outlet | 0 | 0 | 0 | 0 | 0.01247 | 0.01247 | 267.1125 | 1-PH 1-PH
Pressure Gradient Report - L029 Base Case
dui bian tai zhu shui xi tong jin xing mo ni shi yan
Name | Device Type | Device Seg | Friction Pressure Gradient | Elevation Pressure Gradient | Total Pressure Gradient | Friction Pressure Change | Elevation Pressure Change | Total Pressure Change
|  |  | BAR/M | BAR/M | BAR/M | KPA | KPA | KPA
P034 | PIPE | Inlet
P034 | PIPE | Seg 1 | -1.8908e-07 | 0 | -1.8908e-07 | -0.0017357 | 0 | -0.0017357
P034 | PIPE | Outlet | -1.8908e-07 | 0 | -1.8908e-07 | -0.0017357 | 0 | -0.0017357

## L030
Index
L030 - Base Case
dui bian tai zhu shui xi tong jin xing mo ni shi yan
Temperature Pressure Report - Base Case
dui bian tai zhu shui xi tong jin xing mo ni shi yan
Name | Device Type | Device Seg | MWD Or Total Length | TVD Or Total Elevation | Inside Diameter | Pressure | Temperature | Ambient Temperature | U Factor | Quality | Device Domain
|  |  | M | M | MM | KPA | DEG C | DEG C | KCAL/HR-M2-C
P040 | PIPE | Inlet | 0 | 0 | 120 | 25998.5201 | 24.1752 | 26.6667 | 0 | 0 | X
P040 | PIPE | Seg 1 | 398.6799 | 0 | 120 | 25998.5133 | 28.4065 | 26.6667 | 4.8824 | 0 | X
P040 | PIPE | Outlet | 797.3599 | 0 | 120 | 25998.5066 | 22.4046 | 26.6667 | 4.8824 | 0 | X
Holdup and Velocity Report - Base Case
dui bian tai zhu shui xi tong jin xing mo ni shi yan
Name | Device Type | Device Seg | No Slip Liquid Holdup | Slip Liquid Holdup | Total Liquid Holdup | Liquid Superficial Velocity | Gas Superficial Velocity | Mixture Velocity | Sonic Velocity | Flow Regime Corr / T-D
[5 empty] | ACM | M/SEC | M/SEC | M/SEC | M/SEC
P040 | PIPE | Inlet
P040 | PIPE | Seg 1 | 1 | 1 | 4.509 | 0.0094848 | 0 | 0.0094848 | 0 | 1-PH 1-PH
P040 | PIPE | Outlet | 1 | 1 | 9.018 | 0.0094982 | 0 | 0.0094982 | 0 | 1-PH 1-PH
Pressure Gradient Report - L030 Base Case
dui bian tai zhu shui xi tong jin xing mo ni shi yan
Name | Device Type | Device Seg | Friction Pressure Gradient | Elevation Pressure Gradient | Total Pressure Gradient | Friction Pressure Change | Elevation Pressure Change | Total Pressure Change
|  |  | BAR/M | BAR/M | BAR/M | KPA | KPA | KPA
P040 | PIPE | Inlet
P040 | PIPE | Seg 1 | -1.8957e-07 | 0 | -1.8957e-07 | -0.0075578 | 0 | -0.0075578
P040 | PIPE | Outlet | -1.6887e-07 | 0 | -1.6887e-07 | -0.0067326 | 0 | -0.0067326

## L031
Index
L031 - Base Case
dui bian tai zhu shui xi tong jin xing mo ni shi yan
Temperature Pressure Report - Base Case
dui bian tai zhu shui xi tong jin xing mo ni shi yan
Name | Device Type | Device Seg | MWD Or Total Length | TVD Or Total Elevation | Inside Diameter | Pressure | Temperature | Ambient Temperature | U Factor | Quality | Device Domain
|  |  | M | M | MM | KPA | DEG C | DEG C | KCAL/HR-M2-C
P042 | PIPE | Inlet | 0 | 0 | 50 | 25998.5066 | 22.4046 | 26.6667 | 0 | 0 | X
P042 | PIPE | Seg 1 | 262.4549 | 0 | 50 | 25998.4982 | -37.4714 | 26.6667 | 4.8824 | 0 | X
P042 | PIPE | Outlet | 524.9099 | 0 | 50 | 25998.1716 | 206.8296 | 26.6667 | 4.8824 | 0 | X
Holdup and Velocity Report - Base Case
dui bian tai zhu shui xi tong jin xing mo ni shi yan
Name | Device Type | Device Seg | No Slip Liquid Holdup | Slip Liquid Holdup | Total Liquid Holdup | Liquid Superficial Velocity | Gas Superficial Velocity | Mixture Velocity | Sonic Velocity | Flow Regime Corr / T-D
[5 empty] | ACM | M/SEC | M/SEC | M/SEC | M/SEC
P042 | PIPE | Inlet
P042 | PIPE | Seg 1 | 1 | 1 | 0.51533 | 0.0043027 | 0 | 0.0043027 | 0 | 1-PH 1-PH
P042 | PIPE | Outlet | 1 | 1 | 1.0307 | 0.0042452 | 0 | 0.0042452 | 0 | 1-PH 1-PH
Pressure Gradient Report - L031 Base Case
dui bian tai zhu shui xi tong jin xing mo ni shi yan
Name | Device Type | Device Seg | Friction Pressure Gradient | Elevation Pressure Gradient | Total Pressure Gradient | Friction Pressure Change | Elevation Pressure Change | Total Pressure Change
|  |  | BAR/M | BAR/M | BAR/M | KPA | KPA | KPA
P042 | PIPE | Inlet
P042 | PIPE | Seg 1 | -2.8215e-07 | 0 | -2.8215e-07 | -0.0074052 | 0 | -0.0074052
P042 | PIPE | Outlet | -1.2467e-05 | 0 | -1.2467e-05 | -0.3272 | 0 | -0.3272

## L032
Index
L032 - Base Case
dui bian tai zhu shui xi tong jin xing mo ni shi yan
Temperature Pressure Report - Base Case
dui bian tai zhu shui xi tong jin xing mo ni shi yan
Name | Device Type | Device Seg | MWD Or Total Length | TVD Or Total Elevation | Inside Diameter | Pressure | Temperature | Ambient Temperature | U Factor | Quality | Device Domain
|  |  | M | M | MM | KPA | DEG C | DEG C | KCAL/HR-M2-C
P043 | PIPE | Inlet | 0 | 0 | 50 | 25998.5066 | 22.4046 | 26.6667 | 0 | 0 | X
P043 | PIPE | Seg 1 | 262.625 | 0 | 50 | 25998.4915 | -32.3291 | 26.6667 | 4.8824 | 0 | X
P043 | PIPE | Outlet | 525.25 | 0 | 50 | 25997.8367 | 191.927 | 26.6667 | 4.8824 | 0 | X
Holdup and Velocity Report - Base Case
dui bian tai zhu shui xi tong jin xing mo ni shi yan
Name | Device Type | Device Seg | No Slip Liquid Holdup | Slip Liquid Holdup | Total Liquid Holdup | Liquid Superficial Velocity | Gas Superficial Velocity | Mixture Velocity | Sonic Velocity | Flow Regime Corr / T-D
[5 empty] | ACM | M/SEC | M/SEC | M/SEC | M/SEC
P043 | PIPE | Inlet
P043 | PIPE | Seg 1 | 1 | 1 | 0.51566 | 0.0085968 | 0 | 0.0085968 | 0 | 1-PH 1-PH
P043 | PIPE | Outlet | 1 | 1 | 1.0313 | 0.0084904 | 0 | 0.0084904 | 0 | 1-PH 1-PH
Pressure Gradient Report - L032 Base Case
dui bian tai zhu shui xi tong jin xing mo ni shi yan
Name | Device Type | Device Seg | Friction Pressure Gradient | Elevation Pressure Gradient | Total Pressure Gradient | Friction Pressure Change | Elevation Pressure Change | Total Pressure Change
|  |  | BAR/M | BAR/M | BAR/M | KPA | KPA | KPA
P043 | PIPE | Inlet
P043 | PIPE | Seg 1 | -5.8401e-07 | 0 | -5.8401e-07 | -0.015337 | 0 | -0.015337
P043 | PIPE | Outlet | -2.4934e-05 | 0 | -2.4934e-05 | -0.65482 | 0 | -0.65482

## L033
Index
L033 - Base Case
dui bian tai zhu shui xi tong jin xing mo ni shi yan
Temperature Pressure Report - Base Case
dui bian tai zhu shui xi tong jin xing mo ni shi yan
Name | Device Type | Device Seg | MWD Or Total Length | TVD Or Total Elevation | Inside Diameter | Pressure | Temperature | Ambient Temperature | U Factor | Quality | Device Domain
|  |  | M | M | MM | KPA | DEG C | DEG C | KCAL/HR-M2-C
P045 | PIPE | Inlet | 0 | 0 | 50 | 25998.5066 | 22.4046 | 26.6667 | 0 | 0 | X
P045 | PIPE | Seg 1 | 154.16 | 0 | 50 | 25998.4931 | 26.1501 | 26.6667 | 4.8824 | 0 | X
P045 | PIPE | Outlet | 308.32 | 0 | 50 | 25998.4814 | 26.4724 | 26.6667 | 4.8824 | 0 | X
Holdup and Velocity Report - Base Case
dui bian tai zhu shui xi tong jin xing mo ni shi yan
Name | Device Type | Device Seg | No Slip Liquid Holdup | Slip Liquid Holdup | Total Liquid Holdup | Liquid Superficial Velocity | Gas Superficial Velocity | Mixture Velocity | Sonic Velocity | Flow Regime Corr / T-D
[5 empty] | ACM | M/SEC | M/SEC | M/SEC | M/SEC
P045 | PIPE | Inlet
P045 | PIPE | Seg 1 | 1 | 1 | 0.30269 | 0.0070945 | 0 | 0.0070945 | 0 | 1-PH 1-PH
P045 | PIPE | Outlet | 1 | 1 | 0.60539 | 0.0070987 | 0 | 0.0070987 | 0 | 1-PH 1-PH
Pressure Gradient Report - L033 Base Case
dui bian tai zhu shui xi tong jin xing mo ni shi yan
Name | Device Type | Device Seg | Friction Pressure Gradient | Elevation Pressure Gradient | Total Pressure Gradient | Friction Pressure Change | Elevation Pressure Change | Total Pressure Change
|  |  | BAR/M | BAR/M | BAR/M | KPA | KPA | KPA
P045 | PIPE | Inlet
P045 | PIPE | Seg 1 | -8.2354e-07 | 0 | -8.2354e-07 | -0.012696 | 0 | -0.012696
P045 | PIPE | Outlet | -7.817e-07 | 0 | -7.817e-07 | -0.012051 | 0 | -0.012051

## L034
Index
L034 - Base Case
dui bian tai zhu shui xi tong jin xing mo ni shi yan
Temperature Pressure Report - Base Case
dui bian tai zhu shui xi tong jin xing mo ni shi yan
Name | Device Type | Device Seg | MWD Or Total Length | TVD Or Total Elevation | Inside Diameter | Pressure | Temperature | Ambient Temperature | U Factor | Quality | Device Domain
|  |  | M | M | MM | KPA | DEG C | DEG C | KCAL/HR-M2-C
P046 | PIPE | Inlet | 0 | 0 | 50 | 25998.5066 | 22.4046 | 26.6667 | 0 | 0 | X
P046 | PIPE | Seg 1 | 209.36 | 0 | 50 | 25998.4948 | 31.0137 | 26.6667 | 4.8824 | 0 | X
P046 | PIPE | Outlet | 418.72 | 0 | 50 | 25998.4864 | 13.5173 | 26.6667 | 4.8824 | 0 | X
Holdup and Velocity Report - Base Case
dui bian tai zhu shui xi tong jin xing mo ni shi yan
Name | Device Type | Device Seg | No Slip Liquid Holdup | Slip Liquid Holdup | Total Liquid Holdup | Liquid Superficial Velocity | Gas Superficial Velocity | Mixture Velocity | Sonic Velocity | Flow Regime Corr / T-D
[5 empty] | ACM | M/SEC | M/SEC | M/SEC | M/SEC
P046 | PIPE | Inlet
P046 | PIPE | Seg 1 | 1 | 1 | 0.41108 | 0.0042551 | 0 | 0.0042551 | 0 | 1-PH 1-PH
P046 | PIPE | Outlet | 1 | 1 | 0.82216 | 0.0042708 | 0 | 0.0042708 | 0 | 1-PH 1-PH
Pressure Gradient Report - L034 Base Case
dui bian tai zhu shui xi tong jin xing mo ni shi yan
Name | Device Type | Device Seg | Friction Pressure Gradient | Elevation Pressure Gradient | Total Pressure Gradient | Friction Pressure Change | Elevation Pressure Change | Total Pressure Change
|  |  | BAR/M | BAR/M | BAR/M | KPA | KPA | KPA
P046 | PIPE | Inlet
P046 | PIPE | Seg 1 | -5.1461e-07 | 0 | -5.1461e-07 | -0.010774 | 0 | -0.010774
P046 | PIPE | Outlet | -3.8899e-07 | 0 | -3.8899e-07 | -0.0081439 | 0 | -0.0081439

## L035
Index
L035 - Base Case
dui bian tai zhu shui xi tong jin xing mo ni shi yan
Temperature Pressure Report - Base Case
dui bian tai zhu shui xi tong jin xing mo ni shi yan
Name | Device Type | Device Seg | MWD Or Total Length | TVD Or Total Elevation | Inside Diameter | Pressure | Temperature | Ambient Temperature | U Factor | Quality | Device Domain
|  |  | M | M | MM | KPA | DEG C | DEG C | KCAL/HR-M2-C
P047 | PIPE | Inlet | 0 | 0 | 50 | 25998.5066 | 22.4046 | 26.6667 | 0 | 0 | X
P047 | PIPE | Seg 1 | 420.68 | 0 | 50 | 25998.382 | 195.8998 | 26.6667 | 4.8824 | 0 | X
P047 | PIPE | Outlet | 841.3599 | 0 | 50 | 25997.4209 | 195.8998 | 26.6667 | 4.8824 | 0 | X
Holdup and Velocity Report - Base Case
dui bian tai zhu shui xi tong jin xing mo ni shi yan
Name | Device Type | Device Seg | No Slip Liquid Holdup | Slip Liquid Holdup | Total Liquid Holdup | Liquid Superficial Velocity | Gas Superficial Velocity | Mixture Velocity | Sonic Velocity | Flow Regime Corr / T-D
[5 empty] | ACM | M/SEC | M/SEC | M/SEC | M/SEC
P047 | PIPE | Inlet
P047 | PIPE | Seg 1 | 1 | 1 | 0.82601 | 0.0077824 | 0 | 0.0077824 | 0 | 1-PH 1-PH
P047 | PIPE | Outlet | 1 | 1 | 1.652 | 0.0077824 | 0 | 0.0077824 | 0 | 1-PH 1-PH
Pressure Gradient Report - L035 Base Case
dui bian tai zhu shui xi tong jin xing mo ni shi yan
Name | Device Type | Device Seg | Friction Pressure Gradient | Elevation Pressure Gradient | Total Pressure Gradient | Friction Pressure Change | Elevation Pressure Change | Total Pressure Change
|  |  | BAR/M | BAR/M | BAR/M | KPA | KPA | KPA
P047 | PIPE | Inlet
P047 | PIPE | Seg 1 | -2.9472e-06 | 0 | -2.9472e-06 | -0.12398 | 0 | -0.12398
P047 | PIPE | Outlet | -2.2854e-05 | 0 | -2.2854e-05 | -0.96144 | 0 | -0.96144

## L036
Index
L036 - Base Case
dui bian tai zhu shui xi tong jin xing mo ni shi yan
Temperature Pressure Report - Base Case
dui bian tai zhu shui xi tong jin xing mo ni shi yan
Name | Device Type | Device Seg | MWD Or Total Length | TVD Or Total Elevation | Inside Diameter | Pressure | Temperature | Ambient Temperature | U Factor | Quality | Device Domain
|  |  | M | M | MM | KPA | DEG C | DEG C | KCAL/HR-M2-C
P048 | PIPE | Inlet | 0 | 0 | 50 | 25998.5066 | 22.4046 | 26.6667 | 0 | 0 | X
P048 | PIPE | Seg 1 | 29.395 | 0 | 50 | 25998.5032 | 23.4552 | 26.6667 | 4.8824 | 0 | X
P048 | PIPE | Outlet | 58.79 | 0 | 50 | 25998.5016 | 24.2472 | 26.6667 | 4.8824 | 0 | X
Holdup and Velocity Report - Base Case
dui bian tai zhu shui xi tong jin xing mo ni shi yan
Name | Device Type | Device Seg | No Slip Liquid Holdup | Slip Liquid Holdup | Total Liquid Holdup | Liquid Superficial Velocity | Gas Superficial Velocity | Mixture Velocity | Sonic Velocity | Flow Regime Corr / T-D
[5 empty] | ACM | M/SEC | M/SEC | M/SEC | M/SEC
P048 | PIPE | Inlet
P048 | PIPE | Seg 1 | 1 | 1 | 0.057717 | 0.0056738 | 0 | 0.0056738 | 0 | 1-PH 1-PH
P048 | PIPE | Outlet | 1 | 1 | 0.11543 | 0.005675 | 0 | 0.005675 | 0 | 1-PH 1-PH
Pressure Gradient Report - L036 Base Case
dui bian tai zhu shui xi tong jin xing mo ni shi yan
Name | Device Type | Device Seg | Friction Pressure Gradient | Elevation Pressure Gradient | Total Pressure Gradient | Friction Pressure Change | Elevation Pressure Change | Total Pressure Change
|  |  | BAR/M | BAR/M | BAR/M | KPA | KPA | KPA
P048 | PIPE | Inlet
P048 | PIPE | Seg 1 | -6.7717e-07 | 0 | -6.7717e-07 | -0.0019906 | 0 | -0.0019906
P048 | PIPE | Outlet | -6.6298e-07 | 0 | -6.6298e-07 | -0.0019488 | 0 | -0.0019488

## L037
Index
L037 - Base Case
dui bian tai zhu shui xi tong jin xing mo ni shi yan
Temperature Pressure Report - Base Case
dui bian tai zhu shui xi tong jin xing mo ni shi yan
Name | Device Type | Device Seg | MWD Or Total Length | TVD Or Total Elevation | Inside Diameter | Pressure | Temperature | Ambient Temperature | U Factor | Quality | Device Domain
|  |  | M | M | MM | KPA | DEG C | DEG C | KCAL/HR-M2-C
P058 | PIPE | Inlet | 0 | 0 | 65 | 25998.51 | 31.5474 | 26.6667 | 0 | 0 | X
P058 | PIPE | Seg 1 | 2.5 | 0 | 65 | 25998.51 | 31.4681 | 26.6667 | 4.8824 | 0 | X
P058 | PIPE | Outlet | 5 | 0 | 65 | 25998.51 | 31.3902 | 26.6667 | 4.8824 | 0 | X
Holdup and Velocity Report - Base Case
dui bian tai zhu shui xi tong jin xing mo ni shi yan
Name | Device Type | Device Seg | No Slip Liquid Holdup | Slip Liquid Holdup | Total Liquid Holdup | Liquid Superficial Velocity | Gas Superficial Velocity | Mixture Velocity | Sonic Velocity | Flow Regime Corr / T-D
[5 empty] | ACM | M/SEC | M/SEC | M/SEC | M/SEC
P058 | PIPE | Inlet
P058 | PIPE | Seg 1 | 1 | 1 | 0.0082958 | 0.01304 | 0 | 0.01304 | 0 | 1-PH 1-PH
P058 | PIPE | Outlet | 1 | 1 | 0.016592 | 0.01304 | 0 | 0.01304 | 0 | 1-PH 1-PH
Pressure Gradient Report - L037 Base Case
dui bian tai zhu shui xi tong jin xing mo ni shi yan
Name | Device Type | Device Seg | Friction Pressure Gradient | Elevation Pressure Gradient | Total Pressure Gradient | Friction Pressure Change | Elevation Pressure Change | Total Pressure Change
|  |  | BAR/M | BAR/M | BAR/M | KPA | KPA | KPA
P058 | PIPE | Inlet
P058 | PIPE | Seg 1 | -7.6134e-07 | 0 | -7.6134e-07 | -0.00019034 | 0 | -0.00019034
P058 | PIPE | Outlet | -7.6259e-07 | 0 | -7.6259e-07 | -0.00019065 | 0 | -0.00019065

## L041
Index
L041 - Base Case
dui bian tai zhu shui xi tong jin xing mo ni shi yan
Temperature Pressure Report - Base Case
dui bian tai zhu shui xi tong jin xing mo ni shi yan
Name | Device Type | Device Seg | MWD Or Total Length | TVD Or Total Elevation | Inside Diameter | Pressure | Temperature | Ambient Temperature | U Factor | Quality | Device Domain
|  |  | M | M | MM | KPA | DEG C | DEG C | KCAL/HR-M2-C
P005 | PIPE | Inlet | 0 | 0 | 50 | 24935.1656 | 26.5019 | 26.6667 | 0 | 0 | X
P005 | PIPE | Seg 1 | 276.915 | 0 | 50 | 24935.1538 | 30.9138 | 26.6667 | 4.8824 | 0 | X
P005 | PIPE | Outlet | 553.8301 | 0 | 50 | 24935.1504 | -98.0768 | 26.6667 | 4.8824 | 0 | X
Holdup and Velocity Report - Base Case
dui bian tai zhu shui xi tong jin xing mo ni shi yan
Name | Device Type | Device Seg | No Slip Liquid Holdup | Slip Liquid Holdup | Total Liquid Holdup | Liquid Superficial Velocity | Gas Superficial Velocity | Mixture Velocity | Sonic Velocity | Flow Regime Corr / T-D
[5 empty] | ACM | M/SEC | M/SEC | M/SEC | M/SEC
P005 | PIPE | Inlet
P005 | PIPE | Seg 1 | 1 | 1 | 0.54372 | 0.0035483 | 0 | 0.0035483 | 0 | 1-PH 1-PH
P005 | PIPE | Outlet | 1 | 1 | 1.0874 | 0.003637 | 0 | 0.003637 | 0 | 1-PH 1-PH
Pressure Gradient Report - L041 Base Case
dui bian tai zhu shui xi tong jin xing mo ni shi yan
Name | Device Type | Device Seg | Friction Pressure Gradient | Elevation Pressure Gradient | Total Pressure Gradient | Friction Pressure Change | Elevation Pressure Change | Total Pressure Change
|  |  | BAR/M | BAR/M | BAR/M | KPA | KPA | KPA
P005 | PIPE | Inlet
P005 | PIPE | Seg 1 | -4.0373e-07 | 0 | -4.0373e-07 | -0.01118 | 0 | -0.01118
P005 | PIPE | Outlet | -1.6541e-07 | 0 | -1.6541e-07 | -0.0045805 | 0 | -0.0045805

## L042
Index
L042 - Base Case
dui bian tai zhu shui xi tong jin xing mo ni shi yan
Temperature Pressure Report - Base Case
dui bian tai zhu shui xi tong jin xing mo ni shi yan
Name | Device Type | Device Seg | MWD Or Total Length | TVD Or Total Elevation | Inside Diameter | Pressure | Temperature | Ambient Temperature | U Factor | Quality | Device Domain
|  |  | M | M | MM | KPA | DEG C | DEG C | KCAL/HR-M2-C
P003 | PIPE | Inlet | 0 | 0 | 50 | 24935.1656 | 26.5019 | 26.6667 | 0 | 0 | X
P003 | PIPE | Seg 1 | 276.915 | 0 | 50 | 24935.1538 | 30.9138 | 26.6667 | 4.8824 | 0 | X
P003 | PIPE | Outlet | 553.8301 | 0 | 50 | 24935.1504 | -98.0768 | 26.6667 | 4.8824 | 0 | X
Holdup and Velocity Report - Base Case
dui bian tai zhu shui xi tong jin xing mo ni shi yan
Name | Device Type | Device Seg | No Slip Liquid Holdup | Slip Liquid Holdup | Total Liquid Holdup | Liquid Superficial Velocity | Gas Superficial Velocity | Mixture Velocity | Sonic Velocity | Flow Regime Corr / T-D
[5 empty] | ACM | M/SEC | M/SEC | M/SEC | M/SEC
P003 | PIPE | Inlet
P003 | PIPE | Seg 1 | 1 | 1 | 0.54372 | 0.0035483 | 0 | 0.0035483 | 0 | 1-PH 1-PH
P003 | PIPE | Outlet | 1 | 1 | 1.0874 | 0.003637 | 0 | 0.003637 | 0 | 1-PH 1-PH
Pressure Gradient Report - L042 Base Case
dui bian tai zhu shui xi tong jin xing mo ni shi yan
Name | Device Type | Device Seg | Friction Pressure Gradient | Elevation Pressure Gradient | Total Pressure Gradient | Friction Pressure Change | Elevation Pressure Change | Total Pressure Change
|  |  | BAR/M | BAR/M | BAR/M | KPA | KPA | KPA
P003 | PIPE | Inlet
P003 | PIPE | Seg 1 | -4.0373e-07 | 0 | -4.0373e-07 | -0.01118 | 0 | -0.01118
P003 | PIPE | Outlet | -1.6541e-07 | 0 | -1.6541e-07 | -0.0045805 | 0 | -0.0045805

## L043
Index
L043 - Base Case
dui bian tai zhu shui xi tong jin xing mo ni shi yan
Temperature Pressure Report - Base Case
dui bian tai zhu shui xi tong jin xing mo ni shi yan
Name | Device Type | Device Seg | MWD Or Total Length | TVD Or Total Elevation | Inside Diameter | Pressure | Temperature | Ambient Temperature | U Factor | Quality | Device Domain
|  |  | M | M | MM | KPA | DEG C | DEG C | KCAL/HR-M2-C
P032 | PIPE | Inlet | 0 | 0 | 130 | 25998.5369 | 25.8914 | 26.6667 | 0 | 0 | X
P032 | PIPE | Seg 1 | 488.945 | 0 | 130 | 25998.5285 | 27.4812 | 26.6667 | 4.8824 | 0 | X
P032 | PIPE | Outlet | 977.89 | 0 | 130 | 25998.5201 | 24.1752 | 26.6667 | 4.8824 | 0 | X
Holdup and Velocity Report - Base Case
dui bian tai zhu shui xi tong jin xing mo ni shi yan
Name | Device Type | Device Seg | No Slip Liquid Holdup | Slip Liquid Holdup | Total Liquid Holdup | Liquid Superficial Velocity | Gas Superficial Velocity | Mixture Velocity | Sonic Velocity | Flow Regime Corr / T-D
[5 empty] | ACM | M/SEC | M/SEC | M/SEC | M/SEC
P032 | PIPE | Inlet
P032 | PIPE | Seg 1 | 1 | 1 | 6.4899 | 0.010394 | 0 | 0.010394 | 0 | 1-PH 1-PH
P032 | PIPE | Outlet | 1 | 1 | 12.9798 | 0.010401 | 0 | 0.010401 | 0 | 1-PH 1-PH
Pressure Gradient Report - L043 Base Case
dui bian tai zhu shui xi tong jin xing mo ni shi yan
Name | Device Type | Device Seg | Friction Pressure Gradient | Elevation Pressure Gradient | Total Pressure Gradient | Friction Pressure Change | Elevation Pressure Change | Total Pressure Change
|  |  | BAR/M | BAR/M | BAR/M | KPA | KPA | KPA
P032 | PIPE | Inlet
P032 | PIPE | Seg 1 | -1.7152e-07 | 0 | -1.7152e-07 | -0.0083865 | 0 | -0.0083865
P032 | PIPE | Outlet | -1.6258e-07 | 0 | -1.6258e-07 | -0.0079492 | 0 | -0.0079492

## L045
Index
L045 - Base Case
dui bian tai zhu shui xi tong jin xing mo ni shi yan
Temperature Pressure Report - Base Case
dui bian tai zhu shui xi tong jin xing mo ni shi yan
Name | Device Type | Device Seg | MWD Or Total Length | TVD Or Total Elevation | Inside Diameter | Pressure | Temperature | Ambient Temperature | U Factor | Quality | Device Domain
|  |  | M | M | MM | KPA | DEG C | DEG C | KCAL/HR-M2-C
P059 | PIPE | Inlet | 0 | 0 | 50 | 25998.51 | 31.3902 | 26.6667 | 0 | 0 | X
P059 | PIPE | Seg 1 | 56.62 | 0 | 50 | 25998.5049 | 29.3777 | 26.6667 | 4.8824 | 0 | X
P059 | PIPE | Outlet | 113.24 | 0 | 50 | 25998.4999 | 28.2221 | 26.6667 | 4.8824 | 0 | X
Holdup and Velocity Report - Base Case
dui bian tai zhu shui xi tong jin xing mo ni shi yan
Name | Device Type | Device Seg | No Slip Liquid Holdup | Slip Liquid Holdup | Total Liquid Holdup | Liquid Superficial Velocity | Gas Superficial Velocity | Mixture Velocity | Sonic Velocity | Flow Regime Corr / T-D
[5 empty] | ACM | M/SEC | M/SEC | M/SEC | M/SEC
P059 | PIPE | Inlet
P059 | PIPE | Seg 1 | 1 | 1 | 0.11117 | 0.008528 | 0 | 0.008528 | 0 | 1-PH 1-PH
P059 | PIPE | Outlet | 1 | 1 | 0.22235 | 0.0085241 | 0 | 0.0085241 | 0 | 1-PH 1-PH
Pressure Gradient Report - L045 Base Case
dui bian tai zhu shui xi tong jin xing mo ni shi yan
Name | Device Type | Device Seg | Friction Pressure Gradient | Elevation Pressure Gradient | Total Pressure Gradient | Friction Pressure Change | Elevation Pressure Change | Total Pressure Change
|  |  | BAR/M | BAR/M | BAR/M | KPA | KPA | KPA
P059 | PIPE | Inlet
P059 | PIPE | Seg 1 | -8.6175e-07 | 0 | -8.6175e-07 | -0.0048792 | 0 | -0.0048792
P059 | PIPE | Outlet | -8.9119e-07 | 0 | -8.9119e-07 | -0.0050459 | 0 | -0.0050459

## L046
Index
L046 - Base Case
dui bian tai zhu shui xi tong jin xing mo ni shi yan
Temperature Pressure Report - Base Case
dui bian tai zhu shui xi tong jin xing mo ni shi yan
Name | Device Type | Device Seg | MWD Or Total Length | TVD Or Total Elevation | Inside Diameter | Pressure | Temperature | Ambient Temperature | U Factor | Quality | Device Domain
|  |  | M | M | MM | KPA | DEG C | DEG C | KCAL/HR-M2-C
P060 | PIPE | Inlet | 0 | 0 | 50 | 25998.51 | 31.3902 | 26.6667 | 0 | 0 | X
P060 | PIPE | Seg 1 | 146.305 | 0 | 50 | 25998.5066 | 27.4239 | 26.6667 | 4.8824 | 0 | X
P060 | PIPE | Outlet | 292.6099 | 0 | 50 | 25998.5049 | 26.8663 | 26.6667 | 4.8824 | 0 | X
Holdup and Velocity Report - Base Case
dui bian tai zhu shui xi tong jin xing mo ni shi yan
Name | Device Type | Device Seg | No Slip Liquid Holdup | Slip Liquid Holdup | Total Liquid Holdup | Liquid Superficial Velocity | Gas Superficial Velocity | Mixture Velocity | Sonic Velocity | Flow Regime Corr / T-D
[5 empty] | ACM | M/SEC | M/SEC | M/SEC | M/SEC
P060 | PIPE | Inlet
P060 | PIPE | Seg 1 | 1 | 1 | 0.28727 | 0.0014212 | 0 | 0.0014212 | 0 | 1-PH 1-PH
P060 | PIPE | Outlet | 1 | 1 | 0.57454 | 0.0014202 | 0 | 0.0014202 | 0 | 1-PH 1-PH
Pressure Gradient Report - L046 Base Case
dui bian tai zhu shui xi tong jin xing mo ni shi yan
Name | Device Type | Device Seg | Friction Pressure Gradient | Elevation Pressure Gradient | Total Pressure Gradient | Friction Pressure Change | Elevation Pressure Change | Total Pressure Change
|  |  | BAR/M | BAR/M | BAR/M | KPA | KPA | KPA
P060 | PIPE | Inlet
P060 | PIPE | Seg 1 | -1.4635e-07 | 0 | -1.4635e-07 | -0.0021412 | 0 | -0.0021412
P060 | PIPE | Outlet | -1.5426e-07 | 0 | -1.5426e-07 | -0.0022569 | 0 | -0.0022569

## L047
Index
L047 - Base Case
dui bian tai zhu shui xi tong jin xing mo ni shi yan
Temperature Pressure Report - Base Case
dui bian tai zhu shui xi tong jin xing mo ni shi yan
Name | Device Type | Device Seg | MWD Or Total Length | TVD Or Total Elevation | Inside Diameter | Pressure | Temperature | Ambient Temperature | U Factor | Quality | Device Domain
|  |  | M | M | MM | KPA | DEG C | DEG C | KCAL/HR-M2-C
P061 | PIPE | Inlet | 0 | 0 | 50 | 25998.51 | 31.3902 | 26.6667 | 0 | 0 | X
P061 | PIPE | Seg 1 | 148.37 | 0 | 50 | 25998.4982 | 27.3782 | 26.6667 | 4.8824 | 0 | X
P061 | PIPE | Outlet | 296.7399 | 0 | 50 | 25998.4864 | 26.8661 | 26.6667 | 4.8824 | 0 | X
Holdup and Velocity Report - Base Case
dui bian tai zhu shui xi tong jin xing mo ni shi yan
Name | Device Type | Device Seg | No Slip Liquid Holdup | Slip Liquid Holdup | Total Liquid Holdup | Liquid Superficial Velocity | Gas Superficial Velocity | Mixture Velocity | Sonic Velocity | Flow Regime Corr / T-D
[5 empty] | ACM | M/SEC | M/SEC | M/SEC | M/SEC
P061 | PIPE | Inlet
P061 | PIPE | Seg 1 | 1 | 1 | 0.29132 | 0.0071046 | 0 | 0.0071046 | 0 | 1-PH 1-PH
P061 | PIPE | Outlet | 1 | 1 | 0.58265 | 0.0070998 | 0 | 0.0070998 | 0 | 1-PH 1-PH
Pressure Gradient Report - L047 Base Case
dui bian tai zhu shui xi tong jin xing mo ni shi yan
Name | Device Type | Device Seg | Friction Pressure Gradient | Elevation Pressure Gradient | Total Pressure Gradient | Friction Pressure Change | Elevation Pressure Change | Total Pressure Change
|  |  | BAR/M | BAR/M | BAR/M | KPA | KPA | KPA
P061 | PIPE | Inlet
P061 | PIPE | Seg 1 | -7.3173e-07 | 0 | -7.3173e-07 | -0.010857 | 0 | -0.010857
P061 | PIPE | Outlet | -7.7178e-07 | 0 | -7.7178e-07 | -0.011451 | 0 | -0.011451

## L048
Index
L048 - Base Case
dui bian tai zhu shui xi tong jin xing mo ni shi yan
Temperature Pressure Report - Base Case
dui bian tai zhu shui xi tong jin xing mo ni shi yan
Name | Device Type | Device Seg | MWD Or Total Length | TVD Or Total Elevation | Inside Diameter | Pressure | Temperature | Ambient Temperature | U Factor | Quality | Device Domain
|  |  | M | M | MM | KPA | DEG C | DEG C | KCAL/HR-M2-C
P063 | PIPE | Inlet | 0 | 0 | 50 | 25998.51 | 31.3902 | 26.6667 | 0 | 0 | X
P063 | PIPE | Seg 1 | 321.755 | 0 | 50 | 25998.5083 | 317.6169 | 26.6667 | 4.8824 | 0 | X
P063 | PIPE | Outlet | 643.51 | 0 | 50 | 25998.5066 | 317.6169 | 26.6667 | 4.8824 | 0 | X
Holdup and Velocity Report - Base Case
dui bian tai zhu shui xi tong jin xing mo ni shi yan
Name | Device Type | Device Seg | No Slip Liquid Holdup | Slip Liquid Holdup | Total Liquid Holdup | Liquid Superficial Velocity | Gas Superficial Velocity | Mixture Velocity | Sonic Velocity | Flow Regime Corr / T-D
[5 empty] | ACM | M/SEC | M/SEC | M/SEC | M/SEC
P063 | PIPE | Inlet
P063 | PIPE | Seg 1 | 1 | 1 | 0.63177 | 0.0024013 | 0 | 0.0024013 | 0 | 1-PH 1-PH
P063 | PIPE | Outlet | 1 | 1 | 1.2635 | 0.0024013 | 0 | 0.0024013 | 0 | 1-PH 1-PH
Pressure Gradient Report - L048 Base Case
dui bian tai zhu shui xi tong jin xing mo ni shi yan
Name | Device Type | Device Seg | Friction Pressure Gradient | Elevation Pressure Gradient | Total Pressure Gradient | Friction Pressure Change | Elevation Pressure Change | Total Pressure Change
|  |  | BAR/M | BAR/M | BAR/M | KPA | KPA | KPA
P063 | PIPE | Inlet
P063 | PIPE | Seg 1 | -4.5073e-08 | 0 | -4.5073e-08 | -0.0014503 | 0 | -0.0014503
P063 | PIPE | Outlet | -4.5073e-08 | 0 | -4.5073e-08 | -0.0014503 | 0 | -0.0014503

## L050
Index
L050 - Base Case
dui bian tai zhu shui xi tong jin xing mo ni shi yan
Temperature Pressure Report - Base Case
dui bian tai zhu shui xi tong jin xing mo ni shi yan
Name | Device Type | Device Seg | MWD Or Total Length | TVD Or Total Elevation | Inside Diameter | Pressure | Temperature | Ambient Temperature | U Factor | Quality | Device Domain
|  |  | M | M | MM | KPA | DEG C | DEG C | KCAL/HR-M2-C
P041 | PIPE | Inlet | 0 | 0 | 50 | 25998.5066 | 22.4046 | 26.6667 | 0 | 0 | X
P041 | PIPE | Seg 1 | 148.375 | 0 | 50 | 25998.4931 | 26.025 | 26.6667 | 4.8824 | 0 | X
P041 | PIPE | Outlet | 296.75 | 0 | 50 | 25998.4814 | 26.4865 | 26.6667 | 4.8824 | 0 | X
Holdup and Velocity Report - Base Case
dui bian tai zhu shui xi tong jin xing mo ni shi yan
Name | Device Type | Device Seg | No Slip Liquid Holdup | Slip Liquid Holdup | Total Liquid Holdup | Liquid Superficial Velocity | Gas Superficial Velocity | Mixture Velocity | Sonic Velocity | Flow Regime Corr / T-D
[5 empty] | ACM | M/SEC | M/SEC | M/SEC | M/SEC
P041 | PIPE | Inlet
P041 | PIPE | Seg 1 | 1 | 1 | 0.29133 | 0.0070945 | 0 | 0.0070945 | 0 | 1-PH 1-PH
P041 | PIPE | Outlet | 1 | 1 | 0.58267 | 0.0070985 | 0 | 0.0070985 | 0 | 1-PH 1-PH
Pressure Gradient Report - L050 Base Case
dui bian tai zhu shui xi tong jin xing mo ni shi yan
Name | Device Type | Device Seg | Friction Pressure Gradient | Elevation Pressure Gradient | Total Pressure Gradient | Friction Pressure Change | Elevation Pressure Change | Total Pressure Change
|  |  | BAR/M | BAR/M | BAR/M | KPA | KPA | KPA
P041 | PIPE | Inlet
P041 | PIPE | Seg 1 | -8.2375e-07 | 0 | -8.2375e-07 | -0.012222 | 0 | -0.012222
P041 | PIPE | Outlet | -7.8355e-07 | 0 | -7.8355e-07 | -0.011626 | 0 | -0.011626

## L053
Index
L053 - Base Case
dui bian tai zhu shui xi tong jin xing mo ni shi yan
Temperature Pressure Report - Base Case
dui bian tai zhu shui xi tong jin xing mo ni shi yan
Name | Device Type | Device Seg | MWD Or Total Length | TVD Or Total Elevation | Inside Diameter | Pressure | Temperature | Ambient Temperature | U Factor | Quality | Device Domain
|  |  | M | M | MM | KPA | DEG C | DEG C | KCAL/HR-M2-C
P044 | PIPE | Inlet | 0 | 0 | 50 | 25998.5066 | 22.4046 | 26.6667 | 0 | 0 | X
P044 | PIPE | Seg 1 | 150.115 | 0 | 50 | 25998.4881 | 26.061 | 26.6667 | 4.8824 | 0 | X
P044 | PIPE | Outlet | 300.23 | 0 | 50 | 25998.4729 | 26.4847 | 26.6667 | 4.8824 | 0 | X
Holdup and Velocity Report - Base Case
dui bian tai zhu shui xi tong jin xing mo ni shi yan
Name | Device Type | Device Seg | No Slip Liquid Holdup | Slip Liquid Holdup | Total Liquid Holdup | Liquid Superficial Velocity | Gas Superficial Velocity | Mixture Velocity | Sonic Velocity | Flow Regime Corr / T-D
[5 empty] | ACM | M/SEC | M/SEC | M/SEC | M/SEC
P044 | PIPE | Inlet
P044 | PIPE | Seg 1 | 1 | 1 | 0.29475 | 0.0099322 | 0 | 0.0099322 | 0 | 1-PH 1-PH
P044 | PIPE | Outlet | 1 | 1 | 0.5895 | 0.0099378 | 0 | 0.0099378 | 0 | 1-PH 1-PH
Pressure Gradient Report - L053 Base Case
dui bian tai zhu shui xi tong jin xing mo ni shi yan
Name | Device Type | Device Seg | Friction Pressure Gradient | Elevation Pressure Gradient | Total Pressure Gradient | Friction Pressure Change | Elevation Pressure Change | Total Pressure Change
|  |  | BAR/M | BAR/M | BAR/M | KPA | KPA | KPA
P044 | PIPE | Inlet
P044 | PIPE | Seg 1 | -1.1531e-06 | 0 | -1.1531e-06 | -0.01731 | 0 | -0.01731
P044 | PIPE | Outlet | -1.0962e-06 | 0 | -1.0962e-06 | -0.016456 | 0 | -0.016456

## L054
Index
L054 - Base Case
dui bian tai zhu shui xi tong jin xing mo ni shi yan
Temperature Pressure Report - Base Case
dui bian tai zhu shui xi tong jin xing mo ni shi yan
Name | Device Type | Device Seg | MWD Or Total Length | TVD Or Total Elevation | Inside Diameter | Pressure | Temperature | Ambient Temperature | U Factor | Quality | Device Domain
|  |  | M | M | MM | KPA | DEG C | DEG C | KCAL/HR-M2-C
P069 | PIPE | Inlet | 0 | 0 | 85 | 25998.51 | 31.5474 | 26.6667 | 0 | 0 | X
P069 | PIPE | Seg 1 | 255.115 | 0 | 85 | 25998.5016 | 23.3859 | 26.6667 | 4.8824 | 0 | X
P069 | PIPE | Outlet | 510.23 | 0 | 85 | 25998.4931 | 34.565 | 26.6667 | 4.8824 | 0 | X
Holdup and Velocity Report - Base Case
dui bian tai zhu shui xi tong jin xing mo ni shi yan
Name | Device Type | Device Seg | No Slip Liquid Holdup | Slip Liquid Holdup | Total Liquid Holdup | Liquid Superficial Velocity | Gas Superficial Velocity | Mixture Velocity | Sonic Velocity | Flow Regime Corr / T-D
[5 empty] | ACM | M/SEC | M/SEC | M/SEC | M/SEC
P069 | PIPE | Inlet
P069 | PIPE | Seg 1 | 1 | 1 | 1.4477 | 0.0086079 | 0 | 0.0086079 | 0 | 1-PH 1-PH
P069 | PIPE | Outlet | 1 | 1 | 2.8953 | 0.0085859 | 0 | 0.0085859 | 0 | 1-PH 1-PH
Pressure Gradient Report - L054 Base Case
dui bian tai zhu shui xi tong jin xing mo ni shi yan
Name | Device Type | Device Seg | Friction Pressure Gradient | Elevation Pressure Gradient | Total Pressure Gradient | Friction Pressure Change | Elevation Pressure Change | Total Pressure Change
|  |  | BAR/M | BAR/M | BAR/M | KPA | KPA | KPA
P069 | PIPE | Inlet
P069 | PIPE | Seg 1 | -2.9779e-07 | 0 | -2.9779e-07 | -0.0075971 | 0 | -0.0075971
P069 | PIPE | Outlet | -3.7216e-07 | 0 | -3.7216e-07 | -0.0094944 | 0 | -0.0094944

## L056
Index
L056 - Base Case
dui bian tai zhu shui xi tong jin xing mo ni shi yan
Temperature Pressure Report - Base Case
dui bian tai zhu shui xi tong jin xing mo ni shi yan
Name | Device Type | Device Seg | MWD Or Total Length | TVD Or Total Elevation | Inside Diameter | Pressure | Temperature | Ambient Temperature | U Factor | Quality | Device Domain
|  |  | M | M | MM | KPA | DEG C | DEG C | KCAL/HR-M2-C
P083 | PIPE | Inlet | 0 | 0 | 50 | 25998.4931 | 34.565 | 26.6667 | 0 | 0 | X
P083 | PIPE | Seg 1 | 572.9551 | 0 | 50 | 25998.4864 | -2.3515 | 26.6667 | 4.8824 | 0 | X
P083 | PIPE | Outlet | 1145.9101 | 0 | 50 | 25998.4729 | 148.9648 | 26.6667 | 4.8824 | 0 | X
Holdup and Velocity Report - Base Case
dui bian tai zhu shui xi tong jin xing mo ni shi yan
Name | Device Type | Device Seg | No Slip Liquid Holdup | Slip Liquid Holdup | Total Liquid Holdup | Liquid Superficial Velocity | Gas Superficial Velocity | Mixture Velocity | Sonic Velocity | Flow Regime Corr / T-D
[5 empty] | ACM | M/SEC | M/SEC | M/SEC | M/SEC
P083 | PIPE | Inlet
P083 | PIPE | Seg 1 | 1 | 1 | 1.125 | 0.007273 | 0 | 0.007273 | 0 | 1-PH 1-PH
P083 | PIPE | Outlet | 1 | 1 | 2.25 | 0.011185 | 0 | 0.011185 | 0 | 1-PH 1-PH
Pressure Gradient Report - L056 Base Case
dui bian tai zhu shui xi tong jin xing mo ni shi yan
Name | Device Type | Device Seg | Friction Pressure Gradient | Elevation Pressure Gradient | Total Pressure Gradient | Friction Pressure Change | Elevation Pressure Change | Total Pressure Change
|  |  | BAR/M | BAR/M | BAR/M | KPA | KPA | KPA
P083 | PIPE | Inlet
P083 | PIPE | Seg 1 | -9.453e-08 | 0 | -9.453e-08 | -0.0054162 | 0 | -0.0054162
P083 | PIPE | Outlet | -2.6246e-07 | 0 | -2.6246e-07 | -0.015038 | 0 | -0.015038

## L057
Index
L057 - Base Case
dui bian tai zhu shui xi tong jin xing mo ni shi yan
Temperature Pressure Report - Base Case
dui bian tai zhu shui xi tong jin xing mo ni shi yan
Name | Device Type | Device Seg | MWD Or Total Length | TVD Or Total Elevation | Inside Diameter | Pressure | Temperature | Ambient Temperature | U Factor | Quality | Device Domain
|  |  | M | M | MM | KPA | DEG C | DEG C | KCAL/HR-M2-C
P070 | PIPE | Inlet | 0 | 0 | 75 | 25998.4931 | 34.565 | 26.6667 | 0 | 0 | X
P070 | PIPE | Seg 1 | 2.5 | 0 | 75 | 25998.4931 | 34.3955 | 26.6667 | 4.8824 | 0 | X
P070 | PIPE | Outlet | 5 | 0 | 75 | 25998.4931 | 34.2297 | 26.6667 | 4.8824 | 0 | X
Holdup and Velocity Report - Base Case
dui bian tai zhu shui xi tong jin xing mo ni shi yan
Name | Device Type | Device Seg | No Slip Liquid Holdup | Slip Liquid Holdup | Total Liquid Holdup | Liquid Superficial Velocity | Gas Superficial Velocity | Mixture Velocity | Sonic Velocity | Flow Regime Corr / T-D
[5 empty] | ACM | M/SEC | M/SEC | M/SEC | M/SEC
P070 | PIPE | Inlet
P070 | PIPE | Seg 1 | 1 | 1 | 0.011045 | 0.0085387 | 0 | 0.0085387 | 0 | 1-PH 1-PH
P070 | PIPE | Outlet | 1 | 1 | 0.022089 | 0.0085383 | 0 | 0.0085383 | 0 | 1-PH 1-PH
Pressure Gradient Report - L057 Base Case
dui bian tai zhu shui xi tong jin xing mo ni shi yan
Name | Device Type | Device Seg | Friction Pressure Gradient | Elevation Pressure Gradient | Total Pressure Gradient | Friction Pressure Change | Elevation Pressure Change | Total Pressure Change
|  |  | BAR/M | BAR/M | BAR/M | KPA | KPA | KPA
P070 | PIPE | Inlet
P070 | PIPE | Seg 1 | -3.5215e-07 | 0 | -3.5215e-07 | -8.8038e-05 | 0 | -8.8038e-05
P070 | PIPE | Outlet | -3.5334e-07 | 0 | -3.5334e-07 | -8.8335e-05 | 0 | -8.8335e-05

## L058
Index
L058 - Base Case
dui bian tai zhu shui xi tong jin xing mo ni shi yan
Temperature Pressure Report - Base Case
dui bian tai zhu shui xi tong jin xing mo ni shi yan
Name | Device Type | Device Seg | MWD Or Total Length | TVD Or Total Elevation | Inside Diameter | Pressure | Temperature | Ambient Temperature | U Factor | Quality | Device Domain
|  |  | M | M | MM | KPA | DEG C | DEG C | KCAL/HR-M2-C
P071 | PIPE | Inlet | 0 | 0 | 50 | 25998.4931 | 34.2297 | 26.6667 | 0 | 0 | X
P071 | PIPE | Seg 1 | 189.595 | 0 | 50 | 25998.4864 | 24.5766 | 26.6667 | 4.8824 | 0 | X
P071 | PIPE | Outlet | 379.19 | 0 | 50 | 25998.4814 | 30.5415 | 26.6667 | 4.8824 | 0 | X
Holdup and Velocity Report - Base Case
dui bian tai zhu shui xi tong jin xing mo ni shi yan
Name | Device Type | Device Seg | No Slip Liquid Holdup | Slip Liquid Holdup | Total Liquid Holdup | Liquid Superficial Velocity | Gas Superficial Velocity | Mixture Velocity | Sonic Velocity | Flow Regime Corr / T-D
[5 empty] | ACM | M/SEC | M/SEC | M/SEC | M/SEC
P071 | PIPE | Inlet
P071 | PIPE | Seg 1 | 1 | 1 | 0.37227 | 0.0028439 | 0 | 0.0028439 | 0 | 1-PH 1-PH
P071 | PIPE | Outlet | 1 | 1 | 0.74454 | 0.0028372 | 0 | 0.0028372 | 0 | 1-PH 1-PH
Pressure Gradient Report - L058 Base Case
dui bian tai zhu shui xi tong jin xing mo ni shi yan
Name | Device Type | Device Seg | Friction Pressure Gradient | Elevation Pressure Gradient | Total Pressure Gradient | Friction Pressure Change | Elevation Pressure Change | Total Pressure Change
|  |  | BAR/M | BAR/M | BAR/M | KPA | KPA | KPA
P071 | PIPE | Inlet
P071 | PIPE | Seg 1 | -2.7778e-07 | 0 | -2.7778e-07 | -0.0052666 | 0 | -0.0052666
P071 | PIPE | Outlet | -3.3511e-07 | 0 | -3.3511e-07 | -0.0063535 | 0 | -0.0063535

## L059
Index
L059 - Base Case
dui bian tai zhu shui xi tong jin xing mo ni shi yan
Temperature Pressure Report - Base Case
dui bian tai zhu shui xi tong jin xing mo ni shi yan
Name | Device Type | Device Seg | MWD Or Total Length | TVD Or Total Elevation | Inside Diameter | Pressure | Temperature | Ambient Temperature | U Factor | Quality | Device Domain
|  |  | M | M | MM | KPA | DEG C | DEG C | KCAL/HR-M2-C
P072 | PIPE | Inlet | 0 | 0 | 50 | 25998.4931 | 34.2297 | 26.6667 | 0 | 0 | X
P072 | PIPE | Seg 1 | 108.17 | 0 | 50 | 25998.4864 | 29.0688 | 26.6667 | 4.8824 | 0 | X
P072 | PIPE | Outlet | 216.34 | 0 | 50 | 25998.4814 | 27.433 | 26.6667 | 4.8824 | 0 | X
Holdup and Velocity Report - Base Case
dui bian tai zhu shui xi tong jin xing mo ni shi yan
Name | Device Type | Device Seg | No Slip Liquid Holdup | Slip Liquid Holdup | Total Liquid Holdup | Liquid Superficial Velocity | Gas Superficial Velocity | Mixture Velocity | Sonic Velocity | Flow Regime Corr / T-D
[5 empty] | ACM | M/SEC | M/SEC | M/SEC | M/SEC
P072 | PIPE | Inlet
P072 | PIPE | Seg 1 | 1 | 1 | 0.21239 | 0.0049764 | 0 | 0.0049764 | 0 | 1-PH 1-PH
P072 | PIPE | Outlet | 1 | 1 | 0.42478 | 0.0049714 | 0 | 0.0049714 | 0 | 1-PH 1-PH
Pressure Gradient Report - L059 Base Case
dui bian tai zhu shui xi tong jin xing mo ni shi yan
Name | Device Type | Device Seg | Friction Pressure Gradient | Elevation Pressure Gradient | Total Pressure Gradient | Friction Pressure Change | Elevation Pressure Change | Total Pressure Change
|  |  | BAR/M | BAR/M | BAR/M | KPA | KPA | KPA
P072 | PIPE | Inlet
P072 | PIPE | Seg 1 | -4.895e-07 | 0 | -4.895e-07 | -0.0052949 | 0 | -0.0052949
P072 | PIPE | Outlet | -5.2607e-07 | 0 | -5.2607e-07 | -0.0056905 | 0 | -0.0056905

## L060
Index
L060 - Base Case
dui bian tai zhu shui xi tong jin xing mo ni shi yan
Temperature Pressure Report - Base Case
dui bian tai zhu shui xi tong jin xing mo ni shi yan
Name | Device Type | Device Seg | MWD Or Total Length | TVD Or Total Elevation | Inside Diameter | Pressure | Temperature | Ambient Temperature | U Factor | Quality | Device Domain
|  |  | M | M | MM | KPA | DEG C | DEG C | KCAL/HR-M2-C
P073 | PIPE | Inlet | 0 | 0 | 50 | 25998.4931 | 34.2297 | 26.6667 | 0 | 0 | X
P073 | PIPE | Seg 1 | 94.34 | 0 | 50 | 25998.4881 | 29.5286 | 26.6667 | 4.8824 | 0 | X
P073 | PIPE | Outlet | 188.6799 | 0 | 50 | 25998.4847 | 27.7477 | 26.6667 | 4.8824 | 0 | X
Holdup and Velocity Report - Base Case
dui bian tai zhu shui xi tong jin xing mo ni shi yan
Name | Device Type | Device Seg | No Slip Liquid Holdup | Slip Liquid Holdup | Total Liquid Holdup | Liquid Superficial Velocity | Gas Superficial Velocity | Mixture Velocity | Sonic Velocity | Flow Regime Corr / T-D
[5 empty] | ACM | M/SEC | M/SEC | M/SEC | M/SEC
P073 | PIPE | Inlet
P073 | PIPE | Seg 1 | 1 | 1 | 0.18524 | 0.0042659 | 0 | 0.0042659 | 0 | 1-PH 1-PH
P073 | PIPE | Outlet | 1 | 1 | 0.37047 | 0.0042619 | 0 | 0.0042619 | 0 | 1-PH 1-PH
Pressure Gradient Report - L060 Base Case
dui bian tai zhu shui xi tong jin xing mo ni shi yan
Name | Device Type | Device Seg | Friction Pressure Gradient | Elevation Pressure Gradient | Total Pressure Gradient | Friction Pressure Change | Elevation Pressure Change | Total Pressure Change
|  |  | BAR/M | BAR/M | BAR/M | KPA | KPA | KPA
P073 | PIPE | Inlet
P073 | PIPE | Seg 1 | -4.1767e-07 | 0 | -4.1767e-07 | -0.0039403 | 0 | -0.0039403
P073 | PIPE | Outlet | -4.4714e-07 | 0 | -4.4714e-07 | -0.0042183 | 0 | -0.0042183

## L061
Index
L061 - Base Case
dui bian tai zhu shui xi tong jin xing mo ni shi yan
Temperature Pressure Report - Base Case
dui bian tai zhu shui xi tong jin xing mo ni shi yan
Name | Device Type | Device Seg | MWD Or Total Length | TVD Or Total Elevation | Inside Diameter | Pressure | Temperature | Ambient Temperature | U Factor | Quality | Device Domain
|  |  | M | M | MM | KPA | DEG C | DEG C | KCAL/HR-M2-C
P074 | PIPE | Inlet | 0 | 0 | 50 | 25998.4931 | 34.2297 | 26.6667 | 0 | 0 | X
P074 | PIPE | Seg 1 | 148.485 | 0 | 50 | 25998.4898 | 27.8026 | 26.6667 | 4.8824 | 0 | X
P074 | PIPE | Outlet | 296.97 | 0 | 50 | 25998.4864 | 26.9865 | 26.6667 | 4.8824 | 0 | X
Holdup and Velocity Report - Base Case
dui bian tai zhu shui xi tong jin xing mo ni shi yan
Name | Device Type | Device Seg | No Slip Liquid Holdup | Slip Liquid Holdup | Total Liquid Holdup | Liquid Superficial Velocity | Gas Superficial Velocity | Mixture Velocity | Sonic Velocity | Flow Regime Corr / T-D
[5 empty] | ACM | M/SEC | M/SEC | M/SEC | M/SEC
P074 | PIPE | Inlet
P074 | PIPE | Seg 1 | 1 | 1 | 0.29155 | 0.0021325 | 0 | 0.0021325 | 0 | 1-PH 1-PH
P074 | PIPE | Outlet | 1 | 1 | 0.5831 | 0.0021301 | 0 | 0.0021301 | 0 | 1-PH 1-PH
Pressure Gradient Report - L061 Base Case
dui bian tai zhu shui xi tong jin xing mo ni shi yan
Name | Device Type | Device Seg | Friction Pressure Gradient | Elevation Pressure Gradient | Total Pressure Gradient | Friction Pressure Change | Elevation Pressure Change | Total Pressure Change
|  |  | BAR/M | BAR/M | BAR/M | KPA | KPA | KPA
P074 | PIPE | Inlet
P074 | PIPE | Seg 1 | -2.1182e-07 | 0 | -2.1182e-07 | -0.0031452 | 0 | -0.0031452
P074 | PIPE | Outlet | -2.3046e-07 | 0 | -2.3046e-07 | -0.003422 | 0 | -0.003422

## L062
Index
L062 - Base Case
dui bian tai zhu shui xi tong jin xing mo ni shi yan
Temperature Pressure Report - Base Case
dui bian tai zhu shui xi tong jin xing mo ni shi yan
Name | Device Type | Device Seg | MWD Or Total Length | TVD Or Total Elevation | Inside Diameter | Pressure | Temperature | Ambient Temperature | U Factor | Quality | Device Domain
|  |  | M | M | MM | KPA | DEG C | DEG C | KCAL/HR-M2-C
P075 | PIPE | Inlet | 0 | 0 | 50 | 25998.4931 | 34.2297 | 26.6667 | 0 | 0 | X
P075 | PIPE | Seg 1 | 99.78 | 0 | 50 | 25998.4898 | 29.3419 | 26.6667 | 4.8824 | 0 | X
P075 | PIPE | Outlet | 199.56 | 0 | 50 | 25998.4864 | 27.6141 | 26.6667 | 4.8824 | 0 | X
Holdup and Velocity Report - Base Case
dui bian tai zhu shui xi tong jin xing mo ni shi yan
Name | Device Type | Device Seg | No Slip Liquid Holdup | Slip Liquid Holdup | Total Liquid Holdup | Liquid Superficial Velocity | Gas Superficial Velocity | Mixture Velocity | Sonic Velocity | Flow Regime Corr / T-D
[5 empty] | ACM | M/SEC | M/SEC | M/SEC | M/SEC
P075 | PIPE | Inlet
P075 | PIPE | Seg 1 | 1 | 1 | 0.19592 | 0.0028437 | 0 | 0.0028437 | 0 | 1-PH 1-PH
P075 | PIPE | Outlet | 1 | 1 | 0.39184 | 0.0028409 | 0 | 0.0028409 | 0 | 1-PH 1-PH
Pressure Gradient Report - L062 Base Case
dui bian tai zhu shui xi tong jin xing mo ni shi yan
Name | Device Type | Device Seg | Friction Pressure Gradient | Elevation Pressure Gradient | Total Pressure Gradient | Friction Pressure Change | Elevation Pressure Change | Total Pressure Change
|  |  | BAR/M | BAR/M | BAR/M | KPA | KPA | KPA
P075 | PIPE | Inlet
P075 | PIPE | Seg 1 | -2.7893e-07 | 0 | -2.7893e-07 | -0.0027832 | 0 | -0.0027832
P075 | PIPE | Outlet | -2.9912e-07 | 0 | -2.9912e-07 | -0.0029846 | 0 | -0.0029846

## L063
Index
L063 - Base Case
dui bian tai zhu shui xi tong jin xing mo ni shi yan
Temperature Pressure Report - Base Case
dui bian tai zhu shui xi tong jin xing mo ni shi yan
Name | Device Type | Device Seg | MWD Or Total Length | TVD Or Total Elevation | Inside Diameter | Pressure | Temperature | Ambient Temperature | U Factor | Quality | Device Domain
|  |  | M | M | MM | KPA | DEG C | DEG C | KCAL/HR-M2-C
P076 | PIPE | Inlet | 0 | 0 | 50 | 25998.4931 | 34.2297 | 26.6667 | 0 | 0 | X
P076 | PIPE | Seg 1 | 116.98 | 0 | 50 | 25998.4898 | 28.794 | 26.6667 | 4.8824 | 0 | X
P076 | PIPE | Outlet | 233.96 | 0 | 50 | 25998.4881 | 27.274 | 26.6667 | 4.8824 | 0 | X
Holdup and Velocity Report - Base Case
dui bian tai zhu shui xi tong jin xing mo ni shi yan
Name | Device Type | Device Seg | No Slip Liquid Holdup | Slip Liquid Holdup | Total Liquid Holdup | Liquid Superficial Velocity | Gas Superficial Velocity | Mixture Velocity | Sonic Velocity | Flow Regime Corr / T-D
[5 empty] | ACM | M/SEC | M/SEC | M/SEC | M/SEC
P076 | PIPE | Inlet
P076 | PIPE | Seg 1 | 1 | 1 | 0.22969 | 0.0021327 | 0 | 0.0021327 | 0 | 1-PH 1-PH
P076 | PIPE | Outlet | 1 | 1 | 0.45938 | 0.0021306 | 0 | 0.0021306 | 0 | 1-PH 1-PH
Pressure Gradient Report - L063 Base Case
dui bian tai zhu shui xi tong jin xing mo ni shi yan
Name | Device Type | Device Seg | Friction Pressure Gradient | Elevation Pressure Gradient | Total Pressure Gradient | Friction Pressure Change | Elevation Pressure Change | Total Pressure Change
|  |  | BAR/M | BAR/M | BAR/M | KPA | KPA | KPA
P076 | PIPE | Inlet
P076 | PIPE | Seg 1 | -2.1036e-07 | 0 | -2.1036e-07 | -0.0024608 | 0 | -0.0024608
P076 | PIPE | Outlet | -2.2656e-07 | 0 | -2.2656e-07 | -0.0026503 | 0 | -0.0026503

## L064
Index
L064 - Base Case
dui bian tai zhu shui xi tong jin xing mo ni shi yan
Temperature Pressure Report - Base Case
dui bian tai zhu shui xi tong jin xing mo ni shi yan
Name | Device Type | Device Seg | MWD Or Total Length | TVD Or Total Elevation | Inside Diameter | Pressure | Temperature | Ambient Temperature | U Factor | Quality | Device Domain
|  |  | M | M | MM | KPA | DEG C | DEG C | KCAL/HR-M2-C
P084 | PIPE | Inlet | 0 | 0 | 50 | 25998.4729 | 148.9648 | 26.6667 | 0 | 0 | X
P084 | PIPE | Seg 1 | 53.48 | 0 | 50 | 25998.4713 | 99.9225 | 26.6667 | 4.8824 | 0 | X
P084 | PIPE | Outlet | 106.96 | 0 | 50 | 25998.4713 | 70.2899 | 26.6667 | 4.8824 | 0 | X
Holdup and Velocity Report - Base Case
dui bian tai zhu shui xi tong jin xing mo ni shi yan
Name | Device Type | Device Seg | No Slip Liquid Holdup | Slip Liquid Holdup | Total Liquid Holdup | Liquid Superficial Velocity | Gas Superficial Velocity | Mixture Velocity | Sonic Velocity | Flow Regime Corr / T-D
[5 empty] | ACM | M/SEC | M/SEC | M/SEC | M/SEC
P084 | PIPE | Inlet
P084 | PIPE | Seg 1 | 1 | 1 | 0.10501 | 0.0022591 | 0 | 0.0022591 | 0 | 1-PH 1-PH
P084 | PIPE | Outlet | 1 | 1 | 0.21002 | 0.0021909 | 0 | 0.0021909 | 0 | 1-PH 1-PH
Pressure Gradient Report - L064 Base Case
dui bian tai zhu shui xi tong jin xing mo ni shi yan
Name | Device Type | Device Seg | Friction Pressure Gradient | Elevation Pressure Gradient | Total Pressure Gradient | Friction Pressure Change | Elevation Pressure Change | Total Pressure Change
|  |  | BAR/M | BAR/M | BAR/M | KPA | KPA | KPA
P084 | PIPE | Inlet
P084 | PIPE | Seg 1 | -6.3835e-08 | 0 | -6.3835e-08 | -0.00034139 | 0 | -0.00034139
P084 | PIPE | Outlet | -9.2327e-08 | 0 | -9.2327e-08 | -0.00049377 | 0 | -0.00049377

## L065
Index
L065 - Base Case
dui bian tai zhu shui xi tong jin xing mo ni shi yan
Temperature Pressure Report - Base Case
dui bian tai zhu shui xi tong jin xing mo ni shi yan
Name | Device Type | Device Seg | MWD Or Total Length | TVD Or Total Elevation | Inside Diameter | Pressure | Temperature | Ambient Temperature | U Factor | Quality | Device Domain
|  |  | M | M | MM | KPA | DEG C | DEG C | KCAL/HR-M2-C
P085 | PIPE | Inlet | 0 | 0 | 50 | 25998.4729 | 148.9648 | 26.6667 | 0 | 0 | X
P085 | PIPE | Seg 1 | 53.48 | 0 | 50 | 25998.4713 | 99.9225 | 26.6667 | 4.8824 | 0 | X
P085 | PIPE | Outlet | 106.96 | 0 | 50 | 25998.4713 | 70.2899 | 26.6667 | 4.8824 | 0 | X
Holdup and Velocity Report - Base Case
dui bian tai zhu shui xi tong jin xing mo ni shi yan
Name | Device Type | Device Seg | No Slip Liquid Holdup | Slip Liquid Holdup | Total Liquid Holdup | Liquid Superficial Velocity | Gas Superficial Velocity | Mixture Velocity | Sonic Velocity | Flow Regime Corr / T-D
[5 empty] | ACM | M/SEC | M/SEC | M/SEC | M/SEC
P085 | PIPE | Inlet
P085 | PIPE | Seg 1 | 1 | 1 | 0.10501 | 0.0037654 | 0 | 0.0037654 | 0 | 1-PH 1-PH
P085 | PIPE | Outlet | 1 | 1 | 0.21002 | 0.0036517 | 0 | 0.0036517 | 0 | 1-PH 1-PH
Pressure Gradient Report - L065 Base Case
dui bian tai zhu shui xi tong jin xing mo ni shi yan
Name | Device Type | Device Seg | Friction Pressure Gradient | Elevation Pressure Gradient | Total Pressure Gradient | Friction Pressure Change | Elevation Pressure Change | Total Pressure Change
|  |  | BAR/M | BAR/M | BAR/M | KPA | KPA | KPA
P085 | PIPE | Inlet
P085 | PIPE | Seg 1 | -1.064e-07 | 0 | -1.064e-07 | -0.00056902 | 0 | -0.00056902
P085 | PIPE | Outlet | -1.5389e-07 | 0 | -1.5389e-07 | -0.00082299 | 0 | -0.00082299

## L068
Index
L068 - Base Case
dui bian tai zhu shui xi tong jin xing mo ni shi yan
Temperature Pressure Report - Base Case
dui bian tai zhu shui xi tong jin xing mo ni shi yan
Name | Device Type | Device Seg | MWD Or Total Length | TVD Or Total Elevation | Inside Diameter | Pressure | Temperature | Ambient Temperature | U Factor | Quality | Device Domain
|  |  | M | M | MM | KPA | DEG C | DEG C | KCAL/HR-M2-C
P006 | PIPE | Inlet | 0 | 0 | 50 | 24935.1504 | -98.0777 | 26.6667 | 0 | 0 | X
P006 | PIPE | Seg 1 | 0.5 | 0 | 50 | 24935.1487 | -97.4989 | 26.6667 | 4.8824 | 0 | X
P006 | PIPE | Outlet | 1 | 0 | 50 | 24935.1487 | -96.9229 | 26.6667 | 4.8824 | 0 | X
Holdup and Velocity Report - Base Case
dui bian tai zhu shui xi tong jin xing mo ni shi yan
Name | Device Type | Device Seg | No Slip Liquid Holdup | Slip Liquid Holdup | Total Liquid Holdup | Liquid Superficial Velocity | Gas Superficial Velocity | Mixture Velocity | Sonic Velocity | Flow Regime Corr / T-D
[5 empty] | ACM | M/SEC | M/SEC | M/SEC | M/SEC
P006 | PIPE | Inlet
P006 | PIPE | Seg 1 | 1 | 1 | 0.00098175 | 0.0035379 | 0 | 0.0035379 | 0 | 1-PH 1-PH
P006 | PIPE | Outlet | 1 | 1 | 0.0019635 | 0.0035379 | 0 | 0.0035379 | 0 | 1-PH 1-PH
Pressure Gradient Report - L068 Base Case
dui bian tai zhu shui xi tong jin xing mo ni shi yan
Name | Device Type | Device Seg | Friction Pressure Gradient | Elevation Pressure Gradient | Total Pressure Gradient | Friction Pressure Change | Elevation Pressure Change | Total Pressure Change
|  |  | BAR/M | BAR/M | BAR/M | KPA | KPA | KPA
P006 | PIPE | Inlet
P006 | PIPE | Seg 1 | -1.039e-05 | 0 | -1.039e-05 | -0.00051948 | 0 | -0.00051948
P006 | PIPE | Outlet | -1.039e-05 | 0 | -1.039e-05 | -0.00051948 | 0 | -0.00051948

## L069
Index
L069 - Base Case
dui bian tai zhu shui xi tong jin xing mo ni shi yan
Temperature Pressure Report - Base Case
dui bian tai zhu shui xi tong jin xing mo ni shi yan
Name | Device Type | Device Seg | MWD Or Total Length | TVD Or Total Elevation | Inside Diameter | Pressure | Temperature | Ambient Temperature | U Factor | Quality | Device Domain
|  |  | M | M | MM | KPA | DEG C | DEG C | KCAL/HR-M2-C
P004 | PIPE | Inlet | 0 | 0 | 50 | 24935.1504 | -98.0777 | 26.6667 | 0 | 0 | X
P004 | PIPE | Seg 1 | 0.5 | 0 | 50 | 24935.1487 | -97.4989 | 26.6667 | 4.8824 | 0 | X
P004 | PIPE | Outlet | 1 | 0 | 50 | 24935.1487 | -96.9229 | 26.6667 | 4.8824 | 0 | X
Holdup and Velocity Report - Base Case
dui bian tai zhu shui xi tong jin xing mo ni shi yan
Name | Device Type | Device Seg | No Slip Liquid Holdup | Slip Liquid Holdup | Total Liquid Holdup | Liquid Superficial Velocity | Gas Superficial Velocity | Mixture Velocity | Sonic Velocity | Flow Regime Corr / T-D
[5 empty] | ACM | M/SEC | M/SEC | M/SEC | M/SEC
P004 | PIPE | Inlet
P004 | PIPE | Seg 1 | 1 | 1 | 0.00098175 | 0.0035379 | 0 | 0.0035379 | 0 | 1-PH 1-PH
P004 | PIPE | Outlet | 1 | 1 | 0.0019635 | 0.0035379 | 0 | 0.0035379 | 0 | 1-PH 1-PH
Pressure Gradient Report - L069 Base Case
dui bian tai zhu shui xi tong jin xing mo ni shi yan
Name | Device Type | Device Seg | Friction Pressure Gradient | Elevation Pressure Gradient | Total Pressure Gradient | Friction Pressure Change | Elevation Pressure Change | Total Pressure Change
|  |  | BAR/M | BAR/M | BAR/M | KPA | KPA | KPA
P004 | PIPE | Inlet
P004 | PIPE | Seg 1 | -1.039e-05 | 0 | -1.039e-05 | -0.00051948 | 0 | -0.00051948
P004 | PIPE | Outlet | -1.039e-05 | 0 | -1.039e-05 | -0.00051948 | 0 | -0.00051948

## L070
Index
L070 - Base Case
dui bian tai zhu shui xi tong jin xing mo ni shi yan
Temperature Pressure Report - Base Case
dui bian tai zhu shui xi tong jin xing mo ni shi yan
Name | Device Type | Device Seg | MWD Or Total Length | TVD Or Total Elevation | Inside Diameter | Pressure | Temperature | Ambient Temperature | U Factor | Quality | Device Domain
|  |  | M | M | MM | KPA | DEG C | DEG C | KCAL/HR-M2-C
P016 | PIPE | Inlet | 0 | 0 | 50 | 15067.0767 | 27.4513 | 26.6667 | 0 | 0 | X
P016 | PIPE | Seg 1 | 0.5 | 0 | 50 | 15062.7154 | 27.4523 | 26.6667 | 4.8824 | 0 | X
P016 | PIPE | Outlet | 1 | 0 | 50 | 15058.354 | 27.4532 | 26.6667 | 4.8824 | 0 | X
Holdup and Velocity Report - Base Case
dui bian tai zhu shui xi tong jin xing mo ni shi yan
Name | Device Type | Device Seg | No Slip Liquid Holdup | Slip Liquid Holdup | Total Liquid Holdup | Liquid Superficial Velocity | Gas Superficial Velocity | Mixture Velocity | Sonic Velocity | Flow Regime Corr / T-D
[5 empty] | ACM | M/SEC | M/SEC | M/SEC | M/SEC
P016 | PIPE | Inlet
P016 | PIPE | Seg 1 | 1 | 1 | 0.00098175 | 7.4124 | 0 | 7.4124 | 0 | 1-PH 1-PH
P016 | PIPE | Outlet | 1 | 1 | 0.0019635 | 7.4124 | 0 | 7.4124 | 0 | 1-PH 1-PH
Pressure Gradient Report - L070 Base Case
dui bian tai zhu shui xi tong jin xing mo ni shi yan
Name | Device Type | Device Seg | Friction Pressure Gradient | Elevation Pressure Gradient | Total Pressure Gradient | Friction Pressure Change | Elevation Pressure Change | Total Pressure Change
|  |  | BAR/M | BAR/M | BAR/M | KPA | KPA | KPA
P016 | PIPE | Inlet
P016 | PIPE | Seg 1 | -0.087231 | 0 | -0.087231 | -4.3616 | 0 | -4.3616
P016 | PIPE | Outlet | -0.087231 | 0 | -0.087231 | -4.3616 | 0 | -4.3616

## L071
Index
L071 - Base Case
dui bian tai zhu shui xi tong jin xing mo ni shi yan
Temperature Pressure Report - Base Case
dui bian tai zhu shui xi tong jin xing mo ni shi yan
Name | Device Type | Device Seg | MWD Or Total Length | TVD Or Total Elevation | Inside Diameter | Pressure | Temperature | Ambient Temperature | U Factor | Quality | Device Domain
|  |  | M | M | MM | KPA | DEG C | DEG C | KCAL/HR-M2-C
P017 | PIPE | Inlet | 0 | 0 | 50 | 17828.7908 | 26.6755 | 26.6667 | 0 | 0 | X
P017 | PIPE | Seg 1 | 0.5 | 0 | 50 | 17828.7908 | 26.6755 | 26.6667 | 4.8824 | 0 | X
P017 | PIPE | Outlet | 1 | 0 | 50 | 17828.7908 | 26.6755 | 26.6667 | 4.8824 | 0 | X
Holdup and Velocity Report - Base Case
dui bian tai zhu shui xi tong jin xing mo ni shi yan
Name | Device Type | Device Seg | No Slip Liquid Holdup | Slip Liquid Holdup | Total Liquid Holdup | Liquid Superficial Velocity | Gas Superficial Velocity | Mixture Velocity | Sonic Velocity | Flow Regime Corr / T-D
[5 empty] | ACM | M/SEC | M/SEC | M/SEC | M/SEC
P017 | PIPE | Inlet
P017 | PIPE | Seg 1 | 1 | 1 | 0.00098175 | 0.0042596 | 0 | 0.0042596 | 0 | 1-PH 1-PH
P017 | PIPE | Outlet | 1 | 1 | 0.0019635 | 0.0042596 | 0 | 0.0042596 | 0 | 1-PH 1-PH
Pressure Gradient Report - L071 Base Case
dui bian tai zhu shui xi tong jin xing mo ni shi yan
Name | Device Type | Device Seg | Friction Pressure Gradient | Elevation Pressure Gradient | Total Pressure Gradient | Friction Pressure Change | Elevation Pressure Change | Total Pressure Change
|  |  | BAR/M | BAR/M | BAR/M | KPA | KPA | KPA
P017 | PIPE | Inlet
P017 | PIPE | Seg 1 | -4.6668e-07 | 0 | -4.6668e-07 | -2.3334e-05 | 0 | -2.3334e-05
P017 | PIPE | Outlet | -4.6668e-07 | 0 | -4.6668e-07 | -2.3334e-05 | 0 | -2.3334e-05

## L072
Index
L072 - Base Case
dui bian tai zhu shui xi tong jin xing mo ni shi yan
Temperature Pressure Report - Base Case
dui bian tai zhu shui xi tong jin xing mo ni shi yan
Name | Device Type | Device Seg | MWD Or Total Length | TVD Or Total Elevation | Inside Diameter | Pressure | Temperature | Ambient Temperature | U Factor | Quality | Device Domain
|  |  | M | M | MM | KPA | DEG C | DEG C | KCAL/HR-M2-C
P021 | PIPE | Inlet | 0 | 0 | 50 | 25998.5268 | 16.4066 | 26.6667 | 0 | 0 | X
P021 | PIPE | Seg 1 | 0.5 | 0 | 50 | 25998.5268 | 16.4556 | 26.6667 | 4.8824 | 0 | X
P021 | PIPE | Outlet | 1 | 0 | 50 | 25998.5268 | 16.5043 | 26.6667 | 4.8824 | 0 | X
Holdup and Velocity Report - Base Case
dui bian tai zhu shui xi tong jin xing mo ni shi yan
Name | Device Type | Device Seg | No Slip Liquid Holdup | Slip Liquid Holdup | Total Liquid Holdup | Liquid Superficial Velocity | Gas Superficial Velocity | Mixture Velocity | Sonic Velocity | Flow Regime Corr / T-D
[5 empty] | ACM | M/SEC | M/SEC | M/SEC | M/SEC
P021 | PIPE | Inlet
P021 | PIPE | Seg 1 | 1 | 1 | 0.00098175 | 0.0021251 | 0 | 0.0021251 | 0 | 1-PH 1-PH
P021 | PIPE | Outlet | 1 | 1 | 0.0019635 | 0.0021251 | 0 | 0.0021251 | 0 | 1-PH 1-PH
Pressure Gradient Report - L072 Base Case
dui bian tai zhu shui xi tong jin xing mo ni shi yan
Name | Device Type | Device Seg | Friction Pressure Gradient | Elevation Pressure Gradient | Total Pressure Gradient | Friction Pressure Change | Elevation Pressure Change | Total Pressure Change
|  |  | BAR/M | BAR/M | BAR/M | KPA | KPA | KPA
P021 | PIPE | Inlet
P021 | PIPE | Seg 1 | -2.9728e-07 | 0 | -2.9728e-07 | -1.4864e-05 | 0 | -1.4864e-05
P021 | PIPE | Outlet | -2.9692e-07 | 0 | -2.9692e-07 | -1.4846e-05 | 0 | -1.4846e-05

## L073
Index
L073 - Base Case
dui bian tai zhu shui xi tong jin xing mo ni shi yan
Temperature Pressure Report - Base Case
dui bian tai zhu shui xi tong jin xing mo ni shi yan
Name | Device Type | Device Seg | MWD Or Total Length | TVD Or Total Elevation | Inside Diameter | Pressure | Temperature | Ambient Temperature | U Factor | Quality | Device Domain
|  |  | M | M | MM | KPA | DEG C | DEG C | KCAL/HR-M2-C
P029 | PIPE | Inlet | 0 | 0 | 50 | 25998.5335 | 26.1427 | 26.6667 | 0 | 0 | X
P029 | PIPE | Seg 1 | 0.5 | 0 | 50 | 25998.5335 | 26.1452 | 26.6667 | 4.8824 | 0 | X
P029 | PIPE | Outlet | 1 | 0 | 50 | 25998.5335 | 26.1477 | 26.6667 | 4.8824 | 0 | X
Holdup and Velocity Report - Base Case
dui bian tai zhu shui xi tong jin xing mo ni shi yan
Name | Device Type | Device Seg | No Slip Liquid Holdup | Slip Liquid Holdup | Total Liquid Holdup | Liquid Superficial Velocity | Gas Superficial Velocity | Mixture Velocity | Sonic Velocity | Flow Regime Corr / T-D
[5 empty] | ACM | M/SEC | M/SEC | M/SEC | M/SEC
P029 | PIPE | Inlet
P029 | PIPE | Seg 1 | 1 | 1 | 0.00098175 | 0.008518 | 0 | 0.008518 | 0 | 1-PH 1-PH
P029 | PIPE | Outlet | 1 | 1 | 0.0019635 | 0.008518 | 0 | 0.008518 | 0 | 1-PH 1-PH
Pressure Gradient Report - L073 Base Case
dui bian tai zhu shui xi tong jin xing mo ni shi yan
Name | Device Type | Device Seg | Friction Pressure Gradient | Elevation Pressure Gradient | Total Pressure Gradient | Friction Pressure Change | Elevation Pressure Change | Total Pressure Change
|  |  | BAR/M | BAR/M | BAR/M | KPA | KPA | KPA
P029 | PIPE | Inlet
P029 | PIPE | Seg 1 | -9.4444e-07 | 0 | -9.4444e-07 | -4.7222e-05 | 0 | -4.7222e-05
P029 | PIPE | Outlet | -9.4436e-07 | 0 | -9.4436e-07 | -4.7218e-05 | 0 | -4.7218e-05

## L074
Index
L074 - Base Case
dui bian tai zhu shui xi tong jin xing mo ni shi yan
Temperature Pressure Report - Base Case
dui bian tai zhu shui xi tong jin xing mo ni shi yan
Name | Device Type | Device Seg | MWD Or Total Length | TVD Or Total Elevation | Inside Diameter | Pressure | Temperature | Ambient Temperature | U Factor | Quality | Device Domain
|  |  | M | M | MM | KPA | DEG C | DEG C | KCAL/HR-M2-C
P030 | PIPE | Inlet | 0 | 0 | 50 | 25998.5032 | 26.5633 | 26.6667 | 0 | 0 | X
P030 | PIPE | Seg 1 | 0.5 | 0 | 50 | 25998.5032 | 26.5638 | 26.6667 | 4.8824 | 0 | X
P030 | PIPE | Outlet | 1 | 0 | 50 | 25998.5032 | 26.5643 | 26.6667 | 4.8824 | 0 | X
Holdup and Velocity Report - Base Case
dui bian tai zhu shui xi tong jin xing mo ni shi yan
Name | Device Type | Device Seg | No Slip Liquid Holdup | Slip Liquid Holdup | Total Liquid Holdup | Liquid Superficial Velocity | Gas Superficial Velocity | Mixture Velocity | Sonic Velocity | Flow Regime Corr / T-D
[5 empty] | ACM | M/SEC | M/SEC | M/SEC | M/SEC
P030 | PIPE | Inlet
P030 | PIPE | Seg 1 | 1 | 1 | 0.00098175 | 0.0085189 | 0 | 0.0085189 | 0 | 1-PH 1-PH
P030 | PIPE | Outlet | 1 | 1 | 0.0019635 | 0.0085189 | 0 | 0.0085189 | 0 | 1-PH 1-PH
Pressure Gradient Report - L074 Base Case
dui bian tai zhu shui xi tong jin xing mo ni shi yan
Name | Device Type | Device Seg | Friction Pressure Gradient | Elevation Pressure Gradient | Total Pressure Gradient | Friction Pressure Change | Elevation Pressure Change | Total Pressure Change
|  |  | BAR/M | BAR/M | BAR/M | KPA | KPA | KPA
P030 | PIPE | Inlet
P030 | PIPE | Seg 1 | -9.3568e-07 | 0 | -9.3568e-07 | -4.6784e-05 | 0 | -4.6784e-05
P030 | PIPE | Outlet | -9.3567e-07 | 0 | -9.3567e-07 | -4.6783e-05 | 0 | -4.6783e-05

## L075
Index
L075 - Base Case
dui bian tai zhu shui xi tong jin xing mo ni shi yan
Temperature Pressure Report - Base Case
dui bian tai zhu shui xi tong jin xing mo ni shi yan
Name | Device Type | Device Seg | MWD Or Total Length | TVD Or Total Elevation | Inside Diameter | Pressure | Temperature | Ambient Temperature | U Factor | Quality | Device Domain
|  |  | M | M | MM | KPA | DEG C | DEG C | KCAL/HR-M2-C
P031 | PIPE | Inlet | 0 | 0 | 50 | 25998.5285 | 26.4294 | 26.6667 | 0 | 0 | X
P031 | PIPE | Seg 1 | 0.5 | 0 | 50 | 25998.5285 | 26.4305 | 26.6667 | 4.8824 | 0 | X
P031 | PIPE | Outlet | 1 | 0 | 50 | 25998.5285 | 26.4316 | 26.6667 | 4.8824 | 0 | X
Holdup and Velocity Report - Base Case
dui bian tai zhu shui xi tong jin xing mo ni shi yan
Name | Device Type | Device Seg | No Slip Liquid Holdup | Slip Liquid Holdup | Total Liquid Holdup | Liquid Superficial Velocity | Gas Superficial Velocity | Mixture Velocity | Sonic Velocity | Flow Regime Corr / T-D
[5 empty] | ACM | M/SEC | M/SEC | M/SEC | M/SEC
P031 | PIPE | Inlet
P031 | PIPE | Seg 1 | 1 | 1 | 0.00098175 | 0.0021297 | 0 | 0.0021297 | 0 | 1-PH 1-PH
P031 | PIPE | Outlet | 1 | 1 | 0.0019635 | 0.0021297 | 0 | 0.0021297 | 0 | 1-PH 1-PH
Pressure Gradient Report - L075 Base Case
dui bian tai zhu shui xi tong jin xing mo ni shi yan
Name | Device Type | Device Seg | Friction Pressure Gradient | Elevation Pressure Gradient | Total Pressure Gradient | Friction Pressure Change | Elevation Pressure Change | Total Pressure Change
|  |  | BAR/M | BAR/M | BAR/M | KPA | KPA | KPA
P031 | PIPE | Inlet
P031 | PIPE | Seg 1 | -2.3461e-07 | 0 | -2.3461e-07 | -1.1731e-05 | 0 | -1.1731e-05
P031 | PIPE | Outlet | -2.3461e-07 | 0 | -2.3461e-07 | -1.173e-05 | 0 | -1.173e-05

## L076
Index
L076 - Base Case
dui bian tai zhu shui xi tong jin xing mo ni shi yan
Temperature Pressure Report - Base Case
dui bian tai zhu shui xi tong jin xing mo ni shi yan
Name | Device Type | Device Seg | MWD Or Total Length | TVD Or Total Elevation | Inside Diameter | Pressure | Temperature | Ambient Temperature | U Factor | Quality | Device Domain
|  |  | M | M | MM | KPA | DEG C | DEG C | KCAL/HR-M2-C
P039 | PIPE | Inlet | 0 | 0 | 50 | 25998.3551 | 289.2416 | 26.6667 | 0 | 0 | X
P039 | PIPE | Seg 1 | 0.5 | 0 | 50 | 25998.3551 | 289.2416 | 26.6667 | 4.8824 | 0 | X
P039 | PIPE | Outlet | 1 | 0 | 50 | 25998.3551 | 289.2416 | 26.6667 | 4.8824 | 0 | X
Holdup and Velocity Report - Base Case
dui bian tai zhu shui xi tong jin xing mo ni shi yan
Name | Device Type | Device Seg | No Slip Liquid Holdup | Slip Liquid Holdup | Total Liquid Holdup | Liquid Superficial Velocity | Gas Superficial Velocity | Mixture Velocity | Sonic Velocity | Flow Regime Corr / T-D
[5 empty] | ACM | M/SEC | M/SEC | M/SEC | M/SEC
P039 | PIPE | Inlet
P039 | PIPE | Seg 1 | 1 | 1 | 0.00098175 | 0.0056787 | 0 | 0.0056787 | 0 | 1-PH 1-PH
P039 | PIPE | Outlet | 1 | 1 | 0.0019635 | 0.0056787 | 0 | 0.0056787 | 0 | 1-PH 1-PH
Pressure Gradient Report - L076 Base Case
dui bian tai zhu shui xi tong jin xing mo ni shi yan
Name | Device Type | Device Seg | Friction Pressure Gradient | Elevation Pressure Gradient | Total Pressure Gradient | Friction Pressure Change | Elevation Pressure Change | Total Pressure Change
|  |  | BAR/M | BAR/M | BAR/M | KPA | KPA | KPA
P039 | PIPE | Inlet
P039 | PIPE | Seg 1 | -6.2556e-07 | 0 | -6.2556e-07 | -3.1278e-05 | 0 | -3.1278e-05
P039 | PIPE | Outlet | -6.2556e-07 | 0 | -6.2556e-07 | -3.1278e-05 | 0 | -3.1278e-05

## L077
Index
L077 - Base Case
dui bian tai zhu shui xi tong jin xing mo ni shi yan
Temperature Pressure Report - Base Case
dui bian tai zhu shui xi tong jin xing mo ni shi yan
Name | Device Type | Device Seg | MWD Or Total Length | TVD Or Total Elevation | Inside Diameter | Pressure | Temperature | Ambient Temperature | U Factor | Quality | Device Domain
|  |  | M | M | MM | KPA | DEG C | DEG C | KCAL/HR-M2-C
P038 | PIPE | Inlet | 0 | 0 | 50 | 25998.3602 | 289.2416 | 26.6667 | 0 | 0 | X
P038 | PIPE | Seg 1 | 0.5 | 0 | 50 | 25998.3602 | 289.2416 | 26.6667 | 4.8824 | 0 | X
P038 | PIPE | Outlet | 1 | 0 | 50 | 25998.3602 | 289.2416 | 26.6667 | 4.8824 | 0 | X
Holdup and Velocity Report - Base Case
dui bian tai zhu shui xi tong jin xing mo ni shi yan
Name | Device Type | Device Seg | No Slip Liquid Holdup | Slip Liquid Holdup | Total Liquid Holdup | Liquid Superficial Velocity | Gas Superficial Velocity | Mixture Velocity | Sonic Velocity | Flow Regime Corr / T-D
[5 empty] | ACM | M/SEC | M/SEC | M/SEC | M/SEC
P038 | PIPE | Inlet
P038 | PIPE | Seg 1 | 1 | 1 | 0.00098175 | 0.0035496 | 0 | 0.0035496 | 0 | 1-PH 1-PH
P038 | PIPE | Outlet | 1 | 1 | 0.0019635 | 0.0035496 | 0 | 0.0035496 | 0 | 1-PH 1-PH
Pressure Gradient Report - L077 Base Case
dui bian tai zhu shui xi tong jin xing mo ni shi yan
Name | Device Type | Device Seg | Friction Pressure Gradient | Elevation Pressure Gradient | Total Pressure Gradient | Friction Pressure Change | Elevation Pressure Change | Total Pressure Change
|  |  | BAR/M | BAR/M | BAR/M | KPA | KPA | KPA
P038 | PIPE | Inlet
P038 | PIPE | Seg 1 | -3.9103e-07 | 0 | -3.9103e-07 | -1.9551e-05 | 0 | -1.9551e-05
P038 | PIPE | Outlet | -3.9103e-07 | 0 | -3.9103e-07 | -1.9551e-05 | 0 | -1.9551e-05

## L078
Index
L078 - Base Case
dui bian tai zhu shui xi tong jin xing mo ni shi yan
Temperature Pressure Report - Base Case
dui bian tai zhu shui xi tong jin xing mo ni shi yan
Name | Device Type | Device Seg | MWD Or Total Length | TVD Or Total Elevation | Inside Diameter | Pressure | Temperature | Ambient Temperature | U Factor | Quality | Device Domain
|  |  | M | M | MM | KPA | DEG C | DEG C | KCAL/HR-M2-C
P037 | PIPE | Inlet | 0 | 0 | 50 | 25998.3568 | 289.2416 | 26.6667 | 0 | 0 | X
P037 | PIPE | Seg 1 | 0.5 | 0 | 50 | 25998.3568 | 289.2416 | 26.6667 | 4.8824 | 0 | X
P037 | PIPE | Outlet | 1 | 0 | 50 | 25998.3568 | 289.2416 | 26.6667 | 4.8824 | 0 | X
Holdup and Velocity Report - Base Case
dui bian tai zhu shui xi tong jin xing mo ni shi yan
Name | Device Type | Device Seg | No Slip Liquid Holdup | Slip Liquid Holdup | Total Liquid Holdup | Liquid Superficial Velocity | Gas Superficial Velocity | Mixture Velocity | Sonic Velocity | Flow Regime Corr / T-D
[5 empty] | ACM | M/SEC | M/SEC | M/SEC | M/SEC
P037 | PIPE | Inlet
P037 | PIPE | Seg 1 | 1 | 1 | 0.00098175 | 0.006389 | 0 | 0.006389 | 0 | 1-PH 1-PH
P037 | PIPE | Outlet | 1 | 1 | 0.0019635 | 0.006389 | 0 | 0.006389 | 0 | 1-PH 1-PH
Pressure Gradient Report - L078 Base Case
dui bian tai zhu shui xi tong jin xing mo ni shi yan
Name | Device Type | Device Seg | Friction Pressure Gradient | Elevation Pressure Gradient | Total Pressure Gradient | Friction Pressure Change | Elevation Pressure Change | Total Pressure Change
|  |  | BAR/M | BAR/M | BAR/M | KPA | KPA | KPA
P037 | PIPE | Inlet
P037 | PIPE | Seg 1 | -7.0381e-07 | 0 | -7.0381e-07 | -3.519e-05 | 0 | -3.519e-05
P037 | PIPE | Outlet | -7.0381e-07 | 0 | -7.0381e-07 | -3.519e-05 | 0 | -3.519e-05

## L079
Index
L079 - Base Case
dui bian tai zhu shui xi tong jin xing mo ni shi yan
Temperature Pressure Report - Base Case
dui bian tai zhu shui xi tong jin xing mo ni shi yan
Name | Device Type | Device Seg | MWD Or Total Length | TVD Or Total Elevation | Inside Diameter | Pressure | Temperature | Ambient Temperature | U Factor | Quality | Device Domain
|  |  | M | M | MM | KPA | DEG C | DEG C | KCAL/HR-M2-C
P054 | PIPE | Inlet | 0 | 0 | 50 | 25998.5016 | 24.2472 | 26.6667 | 0 | 0 | X
P054 | PIPE | Seg 1 | 0.5 | 0 | 50 | 25998.5016 | 24.2588 | 26.6667 | 4.8824 | 0 | X
P054 | PIPE | Outlet | 1 | 0 | 50 | 25998.5016 | 24.2703 | 26.6667 | 4.8824 | 0 | X
Holdup and Velocity Report - Base Case
dui bian tai zhu shui xi tong jin xing mo ni shi yan
Name | Device Type | Device Seg | No Slip Liquid Holdup | Slip Liquid Holdup | Total Liquid Holdup | Liquid Superficial Velocity | Gas Superficial Velocity | Mixture Velocity | Sonic Velocity | Flow Regime Corr / T-D
[5 empty] | ACM | M/SEC | M/SEC | M/SEC | M/SEC
P054 | PIPE | Inlet
P054 | PIPE | Seg 1 | 1 | 1 | 0.00098175 | 0.0056755 | 0 | 0.0056755 | 0 | 1-PH 1-PH
P054 | PIPE | Outlet | 1 | 1 | 0.0019635 | 0.0056756 | 0 | 0.0056756 | 0 | 1-PH 1-PH
Pressure Gradient Report - L079 Base Case
dui bian tai zhu shui xi tong jin xing mo ni shi yan
Name | Device Type | Device Seg | Friction Pressure Gradient | Elevation Pressure Gradient | Total Pressure Gradient | Friction Pressure Change | Elevation Pressure Change | Total Pressure Change
|  |  | BAR/M | BAR/M | BAR/M | KPA | KPA | KPA
P054 | PIPE | Inlet
P054 | PIPE | Seg 1 | -6.5692e-07 | 0 | -6.5692e-07 | -3.2846e-05 | 0 | -3.2846e-05
P054 | PIPE | Outlet | -6.5675e-07 | 0 | -6.5675e-07 | -3.2837e-05 | 0 | -3.2837e-05

## L080
Index
L080 - Base Case
dui bian tai zhu shui xi tong jin xing mo ni shi yan
Temperature Pressure Report - Base Case
dui bian tai zhu shui xi tong jin xing mo ni shi yan
Name | Device Type | Device Seg | MWD Or Total Length | TVD Or Total Elevation | Inside Diameter | Pressure | Temperature | Ambient Temperature | U Factor | Quality | Device Domain
|  |  | M | M | MM | KPA | DEG C | DEG C | KCAL/HR-M2-C
P055 | PIPE | Inlet | 0 | 0 | 50 | 25997.4209 | 195.8998 | 26.6667 | 0 | 0 | X
P055 | PIPE | Seg 1 | 0.5 | 0 | 50 | 25997.4209 | 195.8998 | 26.6667 | 4.8824 | 0 | X
P055 | PIPE | Outlet | 1 | 0 | 50 | 25997.4209 | 195.8998 | 26.6667 | 4.8824 | 0 | X
Holdup and Velocity Report - Base Case
dui bian tai zhu shui xi tong jin xing mo ni shi yan
Name | Device Type | Device Seg | No Slip Liquid Holdup | Slip Liquid Holdup | Total Liquid Holdup | Liquid Superficial Velocity | Gas Superficial Velocity | Mixture Velocity | Sonic Velocity | Flow Regime Corr / T-D
[5 empty] | ACM | M/SEC | M/SEC | M/SEC | M/SEC
P055 | PIPE | Inlet
P055 | PIPE | Seg 1 | 1 | 1 | 0.00098175 | 0.0078041 | 0 | 0.0078041 | 0 | 1-PH 1-PH
P055 | PIPE | Outlet | 1 | 1 | 0.0019635 | 0.0078041 | 0 | 0.0078041 | 0 | 1-PH 1-PH
Pressure Gradient Report - L080 Base Case
dui bian tai zhu shui xi tong jin xing mo ni shi yan
Name | Device Type | Device Seg | Friction Pressure Gradient | Elevation Pressure Gradient | Total Pressure Gradient | Friction Pressure Change | Elevation Pressure Change | Total Pressure Change
|  |  | BAR/M | BAR/M | BAR/M | KPA | KPA | KPA
P055 | PIPE | Inlet
P055 | PIPE | Seg 1 | -9.0293e-07 | 0 | -9.0293e-07 | -4.5147e-05 | 0 | -4.5147e-05
P055 | PIPE | Outlet | -9.0293e-07 | 0 | -9.0293e-07 | -4.5147e-05 | 0 | -4.5147e-05

## L081
Index
L081 - Base Case
dui bian tai zhu shui xi tong jin xing mo ni shi yan
Temperature Pressure Report - Base Case
dui bian tai zhu shui xi tong jin xing mo ni shi yan
Name | Device Type | Device Seg | MWD Or Total Length | TVD Or Total Elevation | Inside Diameter | Pressure | Temperature | Ambient Temperature | U Factor | Quality | Device Domain
|  |  | M | M | MM | KPA | DEG C | DEG C | KCAL/HR-M2-C
P056 | PIPE | Inlet | 0 | 0 | 50 | 25998.4864 | 13.5173 | 26.6667 | 0 | 0 | X
P056 | PIPE | Seg 1 | 0.5 | 0 | 50 | 25998.4864 | 13.58 | 26.6667 | 4.8824 | 0 | X
P056 | PIPE | Outlet | 1 | 0 | 50 | 25998.4864 | 13.6424 | 26.6667 | 4.8824 | 0 | X
Holdup and Velocity Report - Base Case
dui bian tai zhu shui xi tong jin xing mo ni shi yan
Name | Device Type | Device Seg | No Slip Liquid Holdup | Slip Liquid Holdup | Total Liquid Holdup | Liquid Superficial Velocity | Gas Superficial Velocity | Mixture Velocity | Sonic Velocity | Flow Regime Corr / T-D
[5 empty] | ACM | M/SEC | M/SEC | M/SEC | M/SEC
P056 | PIPE | Inlet
P056 | PIPE | Seg 1 | 1 | 1 | 0.00098175 | 0.0042484 | 0 | 0.0042484 | 0 | 1-PH 1-PH
P056 | PIPE | Outlet | 1 | 1 | 0.0019635 | 0.0042484 | 0 | 0.0042484 | 0 | 1-PH 1-PH
Pressure Gradient Report - L081 Base Case
dui bian tai zhu shui xi tong jin xing mo ni shi yan
Name | Device Type | Device Seg | Friction Pressure Gradient | Elevation Pressure Gradient | Total Pressure Gradient | Friction Pressure Change | Elevation Pressure Change | Total Pressure Change
|  |  | BAR/M | BAR/M | BAR/M | KPA | KPA | KPA
P056 | PIPE | Inlet
P056 | PIPE | Seg 1 | -6.4055e-07 | 0 | -6.4055e-07 | -3.2027e-05 | 0 | -3.2027e-05
P056 | PIPE | Outlet | -6.3949e-07 | 0 | -6.3949e-07 | -3.1975e-05 | 0 | -3.1975e-05

## L082
Index
L082 - Base Case
dui bian tai zhu shui xi tong jin xing mo ni shi yan
Temperature Pressure Report - Base Case
dui bian tai zhu shui xi tong jin xing mo ni shi yan
Name | Device Type | Device Seg | MWD Or Total Length | TVD Or Total Elevation | Inside Diameter | Pressure | Temperature | Ambient Temperature | U Factor | Quality | Device Domain
|  |  | M | M | MM | KPA | DEG C | DEG C | KCAL/HR-M2-C
P053 | PIPE | Inlet | 0 | 0 | 50 | 25998.4814 | 26.4724 | 26.6667 | 0 | 0 | X
P053 | PIPE | Seg 1 | 0.5 | 0 | 50 | 25998.4814 | 26.4733 | 26.6667 | 4.8824 | 0 | X
P053 | PIPE | Outlet | 1 | 0 | 50 | 25998.4814 | 26.4743 | 26.6667 | 4.8824 | 0 | X
Holdup and Velocity Report - Base Case
dui bian tai zhu shui xi tong jin xing mo ni shi yan
Name | Device Type | Device Seg | No Slip Liquid Holdup | Slip Liquid Holdup | Total Liquid Holdup | Liquid Superficial Velocity | Gas Superficial Velocity | Mixture Velocity | Sonic Velocity | Flow Regime Corr / T-D
[5 empty] | ACM | M/SEC | M/SEC | M/SEC | M/SEC
P053 | PIPE | Inlet
P053 | PIPE | Seg 1 | 1 | 1 | 0.00098175 | 0.0070987 | 0 | 0.0070987 | 0 | 1-PH 1-PH
P053 | PIPE | Outlet | 1 | 1 | 0.0019635 | 0.0070987 | 0 | 0.0070987 | 0 | 1-PH 1-PH
Pressure Gradient Report - L082 Base Case
dui bian tai zhu shui xi tong jin xing mo ni shi yan
Name | Device Type | Device Seg | Friction Pressure Gradient | Elevation Pressure Gradient | Total Pressure Gradient | Friction Pressure Change | Elevation Pressure Change | Total Pressure Change
|  |  | BAR/M | BAR/M | BAR/M | KPA | KPA | KPA
P053 | PIPE | Inlet
P053 | PIPE | Seg 1 | -7.8128e-07 | 0 | -7.8128e-07 | -3.9064e-05 | 0 | -3.9064e-05
P053 | PIPE | Outlet | -7.8126e-07 | 0 | -7.8126e-07 | -3.9063e-05 | 0 | -3.9063e-05

## L083
Index
L083 - Base Case
dui bian tai zhu shui xi tong jin xing mo ni shi yan
Temperature Pressure Report - Base Case
dui bian tai zhu shui xi tong jin xing mo ni shi yan
Name | Device Type | Device Seg | MWD Or Total Length | TVD Or Total Elevation | Inside Diameter | Pressure | Temperature | Ambient Temperature | U Factor | Quality | Device Domain
|  |  | M | M | MM | KPA | DEG C | DEG C | KCAL/HR-M2-C
P052 | PIPE | Inlet | 0 | 0 | 50 | 25998.4729 | 26.4847 | 26.6667 | 0 | 0 | X
P052 | PIPE | Seg 1 | 0.5 | 0 | 50 | 25998.4729 | 26.4856 | 26.6667 | 4.8824 | 0 | X
P052 | PIPE | Outlet | 1 | 0 | 50 | 25998.4729 | 26.4864 | 26.6667 | 4.8824 | 0 | X
Holdup and Velocity Report - Base Case
dui bian tai zhu shui xi tong jin xing mo ni shi yan
Name | Device Type | Device Seg | No Slip Liquid Holdup | Slip Liquid Holdup | Total Liquid Holdup | Liquid Superficial Velocity | Gas Superficial Velocity | Mixture Velocity | Sonic Velocity | Flow Regime Corr / T-D
[5 empty] | ACM | M/SEC | M/SEC | M/SEC | M/SEC
P052 | PIPE | Inlet
P052 | PIPE | Seg 1 | 1 | 1 | 0.00098175 | 0.0099381 | 0 | 0.0099381 | 0 | 1-PH 1-PH
P052 | PIPE | Outlet | 1 | 1 | 0.0019635 | 0.0099381 | 0 | 0.0099381 | 0 | 1-PH 1-PH
Pressure Gradient Report - L083 Base Case
dui bian tai zhu shui xi tong jin xing mo ni shi yan
Name | Device Type | Device Seg | Friction Pressure Gradient | Elevation Pressure Gradient | Total Pressure Gradient | Friction Pressure Change | Elevation Pressure Change | Total Pressure Change
|  |  | BAR/M | BAR/M | BAR/M | KPA | KPA | KPA
P052 | PIPE | Inlet
P052 | PIPE | Seg 1 | -1.0935e-06 | 0 | -1.0935e-06 | -5.4674e-05 | 0 | -5.4674e-05
P052 | PIPE | Outlet | -1.0934e-06 | 0 | -1.0934e-06 | -5.4673e-05 | 0 | -5.4673e-05

## L084
Index
L084 - Base Case
dui bian tai zhu shui xi tong jin xing mo ni shi yan
Temperature Pressure Report - Base Case
dui bian tai zhu shui xi tong jin xing mo ni shi yan
Name | Device Type | Device Seg | MWD Or Total Length | TVD Or Total Elevation | Inside Diameter | Pressure | Temperature | Ambient Temperature | U Factor | Quality | Device Domain
|  |  | M | M | MM | KPA | DEG C | DEG C | KCAL/HR-M2-C
P051 | PIPE | Inlet | 0 | 0 | 50 | 25997.8367 | 191.9261 | 26.6667 | 0 | 0 | X
P051 | PIPE | Seg 1 | 0.5 | 0 | 50 | 25997.835 | 191.18 | 26.6667 | 4.8824 | 0 | X
P051 | PIPE | Outlet | 1 | 0 | 50 | 25997.835 | 190.4368 | 26.6667 | 4.8824 | 0 | X
Holdup and Velocity Report - Base Case
dui bian tai zhu shui xi tong jin xing mo ni shi yan
Name | Device Type | Device Seg | No Slip Liquid Holdup | Slip Liquid Holdup | Total Liquid Holdup | Liquid Superficial Velocity | Gas Superficial Velocity | Mixture Velocity | Sonic Velocity | Flow Regime Corr / T-D
[5 empty] | ACM | M/SEC | M/SEC | M/SEC | M/SEC
P051 | PIPE | Inlet
P051 | PIPE | Seg 1 | 1 | 1 | 0.00098175 | 0.0097089 | 0 | 0.0097089 | 0 | 1-PH 1-PH
P051 | PIPE | Outlet | 1 | 1 | 0.0019635 | 0.0096996 | 0 | 0.0096996 | 0 | 1-PH 1-PH
Pressure Gradient Report - L084 Base Case
dui bian tai zhu shui xi tong jin xing mo ni shi yan
Name | Device Type | Device Seg | Friction Pressure Gradient | Elevation Pressure Gradient | Total Pressure Gradient | Friction Pressure Change | Elevation Pressure Change | Total Pressure Change
|  |  | BAR/M | BAR/M | BAR/M | KPA | KPA | KPA
P051 | PIPE | Inlet
P051 | PIPE | Seg 1 | -3.5927e-07 | 0 | -3.5927e-07 | -1.7964e-05 | 0 | -1.7964e-05
P051 | PIPE | Outlet | -3.5937e-07 | 0 | -3.5937e-07 | -1.7969e-05 | 0 | -1.7969e-05

## L085
Index
L085 - Base Case
dui bian tai zhu shui xi tong jin xing mo ni shi yan
Temperature Pressure Report - Base Case
dui bian tai zhu shui xi tong jin xing mo ni shi yan
Name | Device Type | Device Seg | MWD Or Total Length | TVD Or Total Elevation | Inside Diameter | Pressure | Temperature | Ambient Temperature | U Factor | Quality | Device Domain
|  |  | M | M | MM | KPA | DEG C | DEG C | KCAL/HR-M2-C
P050 | PIPE | Inlet | 0 | 0 | 50 | 25998.1716 | 206.8296 | 26.6667 | 0 | 0 | X
P050 | PIPE | Seg 1 | 0.5 | 0 | 50 | 25998.1716 | 206.0256 | 26.6667 | 4.8824 | 0 | X
P050 | PIPE | Outlet | 1 | 0 | 50 | 25998.1716 | 205.2246 | 26.6667 | 4.8824 | 0 | X
Holdup and Velocity Report - Base Case
dui bian tai zhu shui xi tong jin xing mo ni shi yan
Name | Device Type | Device Seg | No Slip Liquid Holdup | Slip Liquid Holdup | Total Liquid Holdup | Liquid Superficial Velocity | Gas Superficial Velocity | Mixture Velocity | Sonic Velocity | Flow Regime Corr / T-D
[5 empty] | ACM | M/SEC | M/SEC | M/SEC | M/SEC
P050 | PIPE | Inlet
P050 | PIPE | Seg 1 | 1 | 1 | 0.00098175 | 0.004952 | 0 | 0.004952 | 0 | 1-PH 1-PH
P050 | PIPE | Outlet | 1 | 1 | 0.0019635 | 0.0049464 | 0 | 0.0049464 | 0 | 1-PH 1-PH
Pressure Gradient Report - L085 Base Case
dui bian tai zhu shui xi tong jin xing mo ni shi yan
Name | Device Type | Device Seg | Friction Pressure Gradient | Elevation Pressure Gradient | Total Pressure Gradient | Friction Pressure Change | Elevation Pressure Change | Total Pressure Change
|  |  | BAR/M | BAR/M | BAR/M | KPA | KPA | KPA
P050 | PIPE | Inlet
P050 | PIPE | Seg 1 | -8.2048e-08 | 0 | -8.2048e-08 | -4.1024e-06 | 0 | -4.1024e-06
P050 | PIPE | Outlet | -8.2284e-08 | 0 | -8.2284e-08 | -4.1142e-06 | 0 | -4.1142e-06

## L086
Index
L086 - Base Case
dui bian tai zhu shui xi tong jin xing mo ni shi yan
Temperature Pressure Report - Base Case
dui bian tai zhu shui xi tong jin xing mo ni shi yan
Name | Device Type | Device Seg | MWD Or Total Length | TVD Or Total Elevation | Inside Diameter | Pressure | Temperature | Ambient Temperature | U Factor | Quality | Device Domain
|  |  | M | M | MM | KPA | DEG C | DEG C | KCAL/HR-M2-C
P049 | PIPE | Inlet | 0 | 0 | 50 | 25998.4814 | 26.4865 | 26.6667 | 0 | 0 | X
P049 | PIPE | Seg 1 | 0.5 | 0 | 50 | 25998.4814 | 26.4874 | 26.6667 | 4.8824 | 0 | X
P049 | PIPE | Outlet | 1 | 0 | 50 | 25998.4814 | 26.4883 | 26.6667 | 4.8824 | 0 | X
Holdup and Velocity Report - Base Case
dui bian tai zhu shui xi tong jin xing mo ni shi yan
Name | Device Type | Device Seg | No Slip Liquid Holdup | Slip Liquid Holdup | Total Liquid Holdup | Liquid Superficial Velocity | Gas Superficial Velocity | Mixture Velocity | Sonic Velocity | Flow Regime Corr / T-D
[5 empty] | ACM | M/SEC | M/SEC | M/SEC | M/SEC
P049 | PIPE | Inlet
P049 | PIPE | Seg 1 | 1 | 1 | 0.00098175 | 0.0070987 | 0 | 0.0070987 | 0 | 1-PH 1-PH
P049 | PIPE | Outlet | 1 | 1 | 0.0019635 | 0.0070987 | 0 | 0.0070987 | 0 | 1-PH 1-PH
Pressure Gradient Report - L086 Base Case
dui bian tai zhu shui xi tong jin xing mo ni shi yan
Name | Device Type | Device Seg | Friction Pressure Gradient | Elevation Pressure Gradient | Total Pressure Gradient | Friction Pressure Change | Elevation Pressure Change | Total Pressure Change
|  |  | BAR/M | BAR/M | BAR/M | KPA | KPA | KPA
P049 | PIPE | Inlet
P049 | PIPE | Seg 1 | -7.8104e-07 | 0 | -7.8104e-07 | -3.9052e-05 | 0 | -3.9052e-05
P049 | PIPE | Outlet | -7.8101e-07 | 0 | -7.8101e-07 | -3.9051e-05 | 0 | -3.9051e-05

## L088
Index
L088 - Base Case
dui bian tai zhu shui xi tong jin xing mo ni shi yan
Temperature Pressure Report - Base Case
dui bian tai zhu shui xi tong jin xing mo ni shi yan
Name | Device Type | Device Seg | MWD Or Total Length | TVD Or Total Elevation | Inside Diameter | Pressure | Temperature | Ambient Temperature | U Factor | Quality | Device Domain
|  |  | M | M | MM | KPA | DEG C | DEG C | KCAL/HR-M2-C
P087 | PIPE | Inlet | 0 | 0 | 50 | 25998.4713 | 70.2899 | 26.6667 | 0 | 0 | X
P087 | PIPE | Seg 1 | 0.5 | 0 | 50 | 25998.4713 | 70.0828 | 26.6667 | 4.8824 | 0 | X
P087 | PIPE | Outlet | 1 | 0 | 50 | 25998.4713 | 69.8766 | 26.6667 | 4.8824 | 0 | X
Holdup and Velocity Report - Base Case
dui bian tai zhu shui xi tong jin xing mo ni shi yan
Name | Device Type | Device Seg | No Slip Liquid Holdup | Slip Liquid Holdup | Total Liquid Holdup | Liquid Superficial Velocity | Gas Superficial Velocity | Mixture Velocity | Sonic Velocity | Flow Regime Corr / T-D
[5 empty] | ACM | M/SEC | M/SEC | M/SEC | M/SEC
P087 | PIPE | Inlet
P087 | PIPE | Seg 1 | 1 | 1 | 0.00098175 | 0.0036176 | 0 | 0.0036176 | 0 | 1-PH 1-PH
P087 | PIPE | Outlet | 1 | 1 | 0.0019635 | 0.0036172 | 0 | 0.0036172 | 0 | 1-PH 1-PH
Pressure Gradient Report - L088 Base Case
dui bian tai zhu shui xi tong jin xing mo ni shi yan
Name | Device Type | Device Seg | Friction Pressure Gradient | Elevation Pressure Gradient | Total Pressure Gradient | Friction Pressure Change | Elevation Pressure Change | Total Pressure Change
|  |  | BAR/M | BAR/M | BAR/M | KPA | KPA | KPA
P087 | PIPE | Inlet
P087 | PIPE | Seg 1 | -1.8472e-07 | 0 | -1.8472e-07 | -9.2358e-06 | 0 | -9.2358e-06
P087 | PIPE | Outlet | -1.8522e-07 | 0 | -1.8522e-07 | -9.2611e-06 | 0 | -9.2611e-06

## L089
Index
L089 - Base Case
dui bian tai zhu shui xi tong jin xing mo ni shi yan
Temperature Pressure Report - Base Case
dui bian tai zhu shui xi tong jin xing mo ni shi yan
Name | Device Type | Device Seg | MWD Or Total Length | TVD Or Total Elevation | Inside Diameter | Pressure | Temperature | Ambient Temperature | U Factor | Quality | Device Domain
|  |  | M | M | MM | KPA | DEG C | DEG C | KCAL/HR-M2-C
P086 | PIPE | Inlet | 0 | 0 | 50 | 25998.4713 | 70.2899 | 26.6667 | 0 | 0 | X
P086 | PIPE | Seg 1 | 0.5 | 0 | 50 | 25998.4713 | 70.0828 | 26.6667 | 4.8824 | 0 | X
P086 | PIPE | Outlet | 1 | 0 | 50 | 25998.4713 | 69.8766 | 26.6667 | 4.8824 | 0 | X
Holdup and Velocity Report - Base Case
dui bian tai zhu shui xi tong jin xing mo ni shi yan
Name | Device Type | Device Seg | No Slip Liquid Holdup | Slip Liquid Holdup | Total Liquid Holdup | Liquid Superficial Velocity | Gas Superficial Velocity | Mixture Velocity | Sonic Velocity | Flow Regime Corr / T-D
[5 empty] | ACM | M/SEC | M/SEC | M/SEC | M/SEC
P086 | PIPE | Inlet
P086 | PIPE | Seg 1 | 1 | 1 | 0.00098175 | 0.0021704 | 0 | 0.0021704 | 0 | 1-PH 1-PH
P086 | PIPE | Outlet | 1 | 1 | 0.0019635 | 0.0021702 | 0 | 0.0021702 | 0 | 1-PH 1-PH
Pressure Gradient Report - L089 Base Case
dui bian tai zhu shui xi tong jin xing mo ni shi yan
Name | Device Type | Device Seg | Friction Pressure Gradient | Elevation Pressure Gradient | Total Pressure Gradient | Friction Pressure Change | Elevation Pressure Change | Total Pressure Change
|  |  | BAR/M | BAR/M | BAR/M | KPA | KPA | KPA
P086 | PIPE | Inlet
P086 | PIPE | Seg 1 | -1.1082e-07 | 0 | -1.1082e-07 | -5.5411e-06 | 0 | -5.5411e-06
P086 | PIPE | Outlet | -1.1113e-07 | 0 | -1.1113e-07 | -5.5563e-06 | 0 | -5.5563e-06

## L090
Index
L090 - Base Case
dui bian tai zhu shui xi tong jin xing mo ni shi yan
Temperature Pressure Report - Base Case
dui bian tai zhu shui xi tong jin xing mo ni shi yan
Name | Device Type | Device Seg | MWD Or Total Length | TVD Or Total Elevation | Inside Diameter | Pressure | Temperature | Ambient Temperature | U Factor | Quality | Device Domain
|  |  | M | M | MM | KPA | DEG C | DEG C | KCAL/HR-M2-C
P077 | PIPE | Inlet | 0 | 0 | 50 | 25998.4881 | 27.274 | 26.6667 | 0 | 0 | X
P077 | PIPE | Seg 1 | 0.5 | 0 | 50 | 25998.4881 | 27.271 | 26.6667 | 4.8824 | 0 | X
P077 | PIPE | Outlet | 1 | 0 | 50 | 25998.4881 | 27.2682 | 26.6667 | 4.8824 | 0 | X
Holdup and Velocity Report - Base Case
dui bian tai zhu shui xi tong jin xing mo ni shi yan
Name | Device Type | Device Seg | No Slip Liquid Holdup | Slip Liquid Holdup | Total Liquid Holdup | Liquid Superficial Velocity | Gas Superficial Velocity | Mixture Velocity | Sonic Velocity | Flow Regime Corr / T-D
[5 empty] | ACM | M/SEC | M/SEC | M/SEC | M/SEC
P077 | PIPE | Inlet
P077 | PIPE | Seg 1 | 1 | 1 | 0.00098175 | 0.0021301 | 0 | 0.0021301 | 0 | 1-PH 1-PH
P077 | PIPE | Outlet | 1 | 1 | 0.0019635 | 0.0021301 | 0 | 0.0021301 | 0 | 1-PH 1-PH
Pressure Gradient Report - L090 Base Case
dui bian tai zhu shui xi tong jin xing mo ni shi yan
Name | Device Type | Device Seg | Friction Pressure Gradient | Elevation Pressure Gradient | Total Pressure Gradient | Friction Pressure Change | Elevation Pressure Change | Total Pressure Change
|  |  | BAR/M | BAR/M | BAR/M | KPA | KPA | KPA
P077 | PIPE | Inlet
P077 | PIPE | Seg 1 | -2.3029e-07 | 0 | -2.3029e-07 | -1.1515e-05 | 0 | -1.1515e-05
P077 | PIPE | Outlet | -2.3032e-07 | 0 | -2.3032e-07 | -1.1516e-05 | 0 | -1.1516e-05

## L091
Index
L091 - Base Case
dui bian tai zhu shui xi tong jin xing mo ni shi yan
Temperature Pressure Report - Base Case
dui bian tai zhu shui xi tong jin xing mo ni shi yan
Name | Device Type | Device Seg | MWD Or Total Length | TVD Or Total Elevation | Inside Diameter | Pressure | Temperature | Ambient Temperature | U Factor | Quality | Device Domain
|  |  | M | M | MM | KPA | DEG C | DEG C | KCAL/HR-M2-C
P079 | PIPE | Inlet | 0 | 0 | 50 | 25998.4864 | 27.6141 | 26.6667 | 0 | 0 | X
P079 | PIPE | Seg 1 | 0.5 | 0 | 50 | 25998.4864 | 27.6096 | 26.6667 | 4.8824 | 0 | X
P079 | PIPE | Outlet | 1 | 0 | 50 | 25998.4864 | 27.6051 | 26.6667 | 4.8824 | 0 | X
Holdup and Velocity Report - Base Case
dui bian tai zhu shui xi tong jin xing mo ni shi yan
Name | Device Type | Device Seg | No Slip Liquid Holdup | Slip Liquid Holdup | Total Liquid Holdup | Liquid Superficial Velocity | Gas Superficial Velocity | Mixture Velocity | Sonic Velocity | Flow Regime Corr / T-D
[5 empty] | ACM | M/SEC | M/SEC | M/SEC | M/SEC
P079 | PIPE | Inlet
P079 | PIPE | Seg 1 | 1 | 1 | 0.00098175 | 0.0028402 | 0 | 0.0028402 | 0 | 1-PH 1-PH
P079 | PIPE | Outlet | 1 | 1 | 0.0019635 | 0.0028402 | 0 | 0.0028402 | 0 | 1-PH 1-PH
Pressure Gradient Report - L091 Base Case
dui bian tai zhu shui xi tong jin xing mo ni shi yan
Name | Device Type | Device Seg | Friction Pressure Gradient | Elevation Pressure Gradient | Total Pressure Gradient | Friction Pressure Change | Elevation Pressure Change | Total Pressure Change
|  |  | BAR/M | BAR/M | BAR/M | KPA | KPA | KPA
P079 | PIPE | Inlet
P079 | PIPE | Seg 1 | -3.0476e-07 | 0 | -3.0476e-07 | -1.5238e-05 | 0 | -1.5238e-05
P079 | PIPE | Outlet | -3.0481e-07 | 0 | -3.0481e-07 | -1.524e-05 | 0 | -1.524e-05

## L092
Index
L092 - Base Case
dui bian tai zhu shui xi tong jin xing mo ni shi yan
Temperature Pressure Report - Base Case
dui bian tai zhu shui xi tong jin xing mo ni shi yan
Name | Device Type | Device Seg | MWD Or Total Length | TVD Or Total Elevation | Inside Diameter | Pressure | Temperature | Ambient Temperature | U Factor | Quality | Device Domain
|  |  | M | M | MM | KPA | DEG C | DEG C | KCAL/HR-M2-C
P082 | PIPE | Inlet | 0 | 0 | 50 | 25998.4864 | 26.9865 | 26.6667 | 0 | 0 | X
P082 | PIPE | Seg 1 | 0.5 | 0 | 50 | 25998.4864 | 26.9853 | 26.6667 | 4.8824 | 0 | X
P082 | PIPE | Outlet | 1 | 0 | 50 | 25998.4864 | 26.9837 | 26.6667 | 4.8824 | 0 | X
Holdup and Velocity Report - Base Case
dui bian tai zhu shui xi tong jin xing mo ni shi yan
Name | Device Type | Device Seg | No Slip Liquid Holdup | Slip Liquid Holdup | Total Liquid Holdup | Liquid Superficial Velocity | Gas Superficial Velocity | Mixture Velocity | Sonic Velocity | Flow Regime Corr / T-D
[5 empty] | ACM | M/SEC | M/SEC | M/SEC | M/SEC
P082 | PIPE | Inlet
P082 | PIPE | Seg 1 | 1 | 1 | 0.00098175 | 0.00213 | 0 | 0.00213 | 0 | 1-PH 1-PH
P082 | PIPE | Outlet | 1 | 1 | 0.0019635 | 0.00213 | 0 | 0.00213 | 0 | 1-PH 1-PH
Pressure Gradient Report - L092 Base Case
dui bian tai zhu shui xi tong jin xing mo ni shi yan
Name | Device Type | Device Seg | Friction Pressure Gradient | Elevation Pressure Gradient | Total Pressure Gradient | Friction Pressure Change | Elevation Pressure Change | Total Pressure Change
|  |  | BAR/M | BAR/M | BAR/M | KPA | KPA | KPA
P082 | PIPE | Inlet
P082 | PIPE | Seg 1 | -2.3175e-07 | 0 | -2.3175e-07 | -1.1587e-05 | 0 | -1.1587e-05
P082 | PIPE | Outlet | -2.3176e-07 | 0 | -2.3176e-07 | -1.1588e-05 | 0 | -1.1588e-05

## L093
Index
L093 - Base Case
dui bian tai zhu shui xi tong jin xing mo ni shi yan
Temperature Pressure Report - Base Case
dui bian tai zhu shui xi tong jin xing mo ni shi yan
Name | Device Type | Device Seg | MWD Or Total Length | TVD Or Total Elevation | Inside Diameter | Pressure | Temperature | Ambient Temperature | U Factor | Quality | Device Domain
|  |  | M | M | MM | KPA | DEG C | DEG C | KCAL/HR-M2-C
P081 | PIPE | Inlet | 0 | 0 | 50 | 25998.4847 | 27.7477 | 26.6667 | 0 | 0 | X
P081 | PIPE | Seg 1 | 0.5 | 0 | 50 | 25998.4847 | 27.7425 | 26.6667 | 4.8824 | 0 | X
P081 | PIPE | Outlet | 1 | 0 | 50 | 25998.4847 | 27.7374 | 26.6667 | 4.8824 | 0 | X
Holdup and Velocity Report - Base Case
dui bian tai zhu shui xi tong jin xing mo ni shi yan
Name | Device Type | Device Seg | No Slip Liquid Holdup | Slip Liquid Holdup | Total Liquid Holdup | Liquid Superficial Velocity | Gas Superficial Velocity | Mixture Velocity | Sonic Velocity | Flow Regime Corr / T-D
[5 empty] | ACM | M/SEC | M/SEC | M/SEC | M/SEC
P081 | PIPE | Inlet
P081 | PIPE | Seg 1 | 1 | 1 | 0.00098175 | 0.0042608 | 0 | 0.0042608 | 0 | 1-PH 1-PH
P081 | PIPE | Outlet | 1 | 1 | 0.0019635 | 0.0042608 | 0 | 0.0042608 | 0 | 1-PH 1-PH
Pressure Gradient Report - L093 Base Case
dui bian tai zhu shui xi tong jin xing mo ni shi yan
Name | Device Type | Device Seg | Friction Pressure Gradient | Elevation Pressure Gradient | Total Pressure Gradient | Friction Pressure Change | Elevation Pressure Change | Total Pressure Change
|  |  | BAR/M | BAR/M | BAR/M | KPA | KPA | KPA
P081 | PIPE | Inlet
P081 | PIPE | Seg 1 | -4.5585e-07 | 0 | -4.5585e-07 | -2.2793e-05 | 0 | -2.2793e-05
P081 | PIPE | Outlet | -4.5593e-07 | 0 | -4.5593e-07 | -2.2796e-05 | 0 | -2.2796e-05

## L094
Index
L094 - Base Case
dui bian tai zhu shui xi tong jin xing mo ni shi yan
Temperature Pressure Report - Base Case
dui bian tai zhu shui xi tong jin xing mo ni shi yan
Name | Device Type | Device Seg | MWD Or Total Length | TVD Or Total Elevation | Inside Diameter | Pressure | Temperature | Ambient Temperature | U Factor | Quality | Device Domain
|  |  | M | M | MM | KPA | DEG C | DEG C | KCAL/HR-M2-C
P080 | PIPE | Inlet | 0 | 0 | 50 | 25998.4814 | 27.433 | 26.6667 | 0 | 0 | X
P080 | PIPE | Seg 1 | 0.5 | 0 | 50 | 25998.4814 | 27.4294 | 26.6667 | 4.8824 | 0 | X
P080 | PIPE | Outlet | 1 | 0 | 50 | 25998.4814 | 27.4257 | 26.6667 | 4.8824 | 0 | X
Holdup and Velocity Report - Base Case
dui bian tai zhu shui xi tong jin xing mo ni shi yan
Name | Device Type | Device Seg | No Slip Liquid Holdup | Slip Liquid Holdup | Total Liquid Holdup | Liquid Superficial Velocity | Gas Superficial Velocity | Mixture Velocity | Sonic Velocity | Flow Regime Corr / T-D
[5 empty] | ACM | M/SEC | M/SEC | M/SEC | M/SEC
P080 | PIPE | Inlet
P080 | PIPE | Seg 1 | 1 | 1 | 0.00098175 | 0.0049703 | 0 | 0.0049703 | 0 | 1-PH 1-PH
P080 | PIPE | Outlet | 1 | 1 | 0.0019635 | 0.0049703 | 0 | 0.0049703 | 0 | 1-PH 1-PH
Pressure Gradient Report - L094 Base Case
dui bian tai zhu shui xi tong jin xing mo ni shi yan
Name | Device Type | Device Seg | Friction Pressure Gradient | Elevation Pressure Gradient | Total Pressure Gradient | Friction Pressure Change | Elevation Pressure Change | Total Pressure Change
|  |  | BAR/M | BAR/M | BAR/M | KPA | KPA | KPA
P080 | PIPE | Inlet
P080 | PIPE | Seg 1 | -5.3546e-07 | 0 | -5.3546e-07 | -2.6773e-05 | 0 | -2.6773e-05
P080 | PIPE | Outlet | -5.3553e-07 | 0 | -5.3553e-07 | -2.6776e-05 | 0 | -2.6776e-05

## L095
Index
L095 - Base Case
dui bian tai zhu shui xi tong jin xing mo ni shi yan
Temperature Pressure Report - Base Case
dui bian tai zhu shui xi tong jin xing mo ni shi yan
Name | Device Type | Device Seg | MWD Or Total Length | TVD Or Total Elevation | Inside Diameter | Pressure | Temperature | Ambient Temperature | U Factor | Quality | Device Domain
|  |  | M | M | MM | KPA | DEG C | DEG C | KCAL/HR-M2-C
P078 | PIPE | Inlet | 0 | 0 | 50 | 25998.4814 | 30.5415 | 26.6667 | 0 | 0 | X
P078 | PIPE | Seg 1 | 0.5 | 0 | 50 | 25998.4814 | 30.523 | 26.6667 | 4.8824 | 0 | X
P078 | PIPE | Outlet | 1 | 0 | 50 | 25998.4814 | 30.5046 | 26.6667 | 4.8824 | 0 | X
Holdup and Velocity Report - Base Case
dui bian tai zhu shui xi tong jin xing mo ni shi yan
Name | Device Type | Device Seg | No Slip Liquid Holdup | Slip Liquid Holdup | Total Liquid Holdup | Liquid Superficial Velocity | Gas Superficial Velocity | Mixture Velocity | Sonic Velocity | Flow Regime Corr / T-D
[5 empty] | ACM | M/SEC | M/SEC | M/SEC | M/SEC
P078 | PIPE | Inlet
P078 | PIPE | Seg 1 | 1 | 1 | 0.00098175 | 0.0028426 | 0 | 0.0028426 | 0 | 1-PH 1-PH
P078 | PIPE | Outlet | 1 | 1 | 0.0019635 | 0.0028426 | 0 | 0.0028426 | 0 | 1-PH 1-PH
Pressure Gradient Report - L095 Base Case
dui bian tai zhu shui xi tong jin xing mo ni shi yan
Name | Device Type | Device Seg | Friction Pressure Gradient | Elevation Pressure Gradient | Total Pressure Gradient | Friction Pressure Change | Elevation Pressure Change | Total Pressure Change
|  |  | BAR/M | BAR/M | BAR/M | KPA | KPA | KPA
P078 | PIPE | Inlet
P078 | PIPE | Seg 1 | -2.8632e-07 | 0 | -2.8632e-07 | -1.4316e-05 | 0 | -1.4316e-05
P078 | PIPE | Outlet | -2.8643e-07 | 0 | -2.8643e-07 | -1.4322e-05 | 0 | -1.4322e-05

## L096
Index
L096 - Base Case
dui bian tai zhu shui xi tong jin xing mo ni shi yan
Temperature Pressure Report - Base Case
dui bian tai zhu shui xi tong jin xing mo ni shi yan
Name | Device Type | Device Seg | MWD Or Total Length | TVD Or Total Elevation | Inside Diameter | Pressure | Temperature | Ambient Temperature | U Factor | Quality | Device Domain
|  |  | M | M | MM | KPA | DEG C | DEG C | KCAL/HR-M2-C
P068 | PIPE | Inlet | 0 | 0 | 50 | 25998.5066 | 317.617 | 26.6667 | 0 | 0 | X
P068 | PIPE | Seg 1 | 0.5 | 0 | 50 | 25998.5066 | 317.617 | 26.6667 | 4.8824 | 0 | X
P068 | PIPE | Outlet | 1 | 0 | 50 | 25998.5066 | 317.617 | 26.6667 | 4.8824 | 0 | X
Holdup and Velocity Report - Base Case
dui bian tai zhu shui xi tong jin xing mo ni shi yan
Name | Device Type | Device Seg | No Slip Liquid Holdup | Slip Liquid Holdup | Total Liquid Holdup | Liquid Superficial Velocity | Gas Superficial Velocity | Mixture Velocity | Sonic Velocity | Flow Regime Corr / T-D
[5 empty] | ACM | M/SEC | M/SEC | M/SEC | M/SEC
P068 | PIPE | Inlet
P068 | PIPE | Seg 1 | 1 | 1 | 0.00098175 | 0.0021321 | 0 | 0.0021321 | 0 | 1-PH 1-PH
P068 | PIPE | Outlet | 1 | 1 | 0.0019635 | 0.0021321 | 0 | 0.0021321 | 0 | 1-PH 1-PH
Pressure Gradient Report - L096 Base Case
dui bian tai zhu shui xi tong jin xing mo ni shi yan
Name | Device Type | Device Seg | Friction Pressure Gradient | Elevation Pressure Gradient | Total Pressure Gradient | Friction Pressure Change | Elevation Pressure Change | Total Pressure Change
|  |  | BAR/M | BAR/M | BAR/M | KPA | KPA | KPA
P068 | PIPE | Inlet
P068 | PIPE | Seg 1 | -2.1488e-07 | 0 | -2.1488e-07 | -1.0744e-05 | 0 | -1.0744e-05
P068 | PIPE | Outlet | -2.1488e-07 | 0 | -2.1488e-07 | -1.0744e-05 | 0 | -1.0744e-05

## L097
Index
L097 - Base Case
dui bian tai zhu shui xi tong jin xing mo ni shi yan
Temperature Pressure Report - Base Case
dui bian tai zhu shui xi tong jin xing mo ni shi yan
Name | Device Type | Device Seg | MWD Or Total Length | TVD Or Total Elevation | Inside Diameter | Pressure | Temperature | Ambient Temperature | U Factor | Quality | Device Domain
|  |  | M | M | MM | KPA | DEG C | DEG C | KCAL/HR-M2-C
P066 | PIPE | Inlet | 0 | 0 | 50 | 25998.4864 | 26.8661 | 26.6667 | 0 | 0 | X
P066 | PIPE | Seg 1 | 0.5 | 0 | 50 | 25998.4864 | 26.8654 | 26.6667 | 4.8824 | 0 | X
P066 | PIPE | Outlet | 1 | 0 | 50 | 25998.4864 | 26.8644 | 26.6667 | 4.8824 | 0 | X
Holdup and Velocity Report - Base Case
dui bian tai zhu shui xi tong jin xing mo ni shi yan
Name | Device Type | Device Seg | No Slip Liquid Holdup | Slip Liquid Holdup | Total Liquid Holdup | Liquid Superficial Velocity | Gas Superficial Velocity | Mixture Velocity | Sonic Velocity | Flow Regime Corr / T-D
[5 empty] | ACM | M/SEC | M/SEC | M/SEC | M/SEC
P066 | PIPE | Inlet
P066 | PIPE | Seg 1 | 1 | 1 | 0.00098175 | 0.0070995 | 0 | 0.0070995 | 0 | 1-PH 1-PH
P066 | PIPE | Outlet | 1 | 1 | 0.0019635 | 0.0070995 | 0 | 0.0070995 | 0 | 1-PH 1-PH
Pressure Gradient Report - L097 Base Case
dui bian tai zhu shui xi tong jin xing mo ni shi yan
Name | Device Type | Device Seg | Friction Pressure Gradient | Elevation Pressure Gradient | Total Pressure Gradient | Friction Pressure Change | Elevation Pressure Change | Total Pressure Change
|  |  | BAR/M | BAR/M | BAR/M | KPA | KPA | KPA
P066 | PIPE | Inlet
P066 | PIPE | Seg 1 | -7.7452e-07 | 0 | -7.7452e-07 | -3.8726e-05 | 0 | -3.8726e-05
P066 | PIPE | Outlet | -7.7454e-07 | 0 | -7.7454e-07 | -3.8727e-05 | 0 | -3.8727e-05

## L098
Index
L098 - Base Case
dui bian tai zhu shui xi tong jin xing mo ni shi yan
Temperature Pressure Report - Base Case
dui bian tai zhu shui xi tong jin xing mo ni shi yan
Name | Device Type | Device Seg | MWD Or Total Length | TVD Or Total Elevation | Inside Diameter | Pressure | Temperature | Ambient Temperature | U Factor | Quality | Device Domain
|  |  | M | M | MM | KPA | DEG C | DEG C | KCAL/HR-M2-C
P065 | PIPE | Inlet | 0 | 0 | 50 | 25998.5049 | 26.8663 | 26.6667 | 0 | 0 | X
P065 | PIPE | Seg 1 | 0.5 | 0 | 50 | 25998.5049 | 26.8655 | 26.6667 | 4.8824 | 0 | X
P065 | PIPE | Outlet | 1 | 0 | 50 | 25998.5049 | 26.8645 | 26.6667 | 4.8824 | 0 | X
Holdup and Velocity Report - Base Case
dui bian tai zhu shui xi tong jin xing mo ni shi yan
Name | Device Type | Device Seg | No Slip Liquid Holdup | Slip Liquid Holdup | Total Liquid Holdup | Liquid Superficial Velocity | Gas Superficial Velocity | Mixture Velocity | Sonic Velocity | Flow Regime Corr / T-D
[5 empty] | ACM | M/SEC | M/SEC | M/SEC | M/SEC
P065 | PIPE | Inlet
P065 | PIPE | Seg 1 | 1 | 1 | 0.00098175 | 0.0014201 | 0 | 0.0014201 | 0 | 1-PH 1-PH
P065 | PIPE | Outlet | 1 | 1 | 0.0019635 | 0.0014201 | 0 | 0.0014201 | 0 | 1-PH 1-PH
Pressure Gradient Report - L098 Base Case
dui bian tai zhu shui xi tong jin xing mo ni shi yan
Name | Device Type | Device Seg | Friction Pressure Gradient | Elevation Pressure Gradient | Total Pressure Gradient | Friction Pressure Change | Elevation Pressure Change | Total Pressure Change
|  |  | BAR/M | BAR/M | BAR/M | KPA | KPA | KPA
P065 | PIPE | Inlet
P065 | PIPE | Seg 1 | -1.5493e-07 | 0 | -1.5493e-07 | -7.7466e-06 | 0 | -7.7466e-06
P065 | PIPE | Outlet | -1.5494e-07 | 0 | -1.5494e-07 | -7.7468e-06 | 0 | -7.7468e-06

## L099
Index
L099 - Base Case
dui bian tai zhu shui xi tong jin xing mo ni shi yan
Temperature Pressure Report - Base Case
dui bian tai zhu shui xi tong jin xing mo ni shi yan
Name | Device Type | Device Seg | MWD Or Total Length | TVD Or Total Elevation | Inside Diameter | Pressure | Temperature | Ambient Temperature | U Factor | Quality | Device Domain
|  |  | M | M | MM | KPA | DEG C | DEG C | KCAL/HR-M2-C
P064 | PIPE | Inlet | 0 | 0 | 50 | 25998.4999 | 28.2221 | 26.6667 | 0 | 0 | X
P064 | PIPE | Seg 1 | 0.5 | 0 | 50 | 25998.4999 | 28.2147 | 26.6667 | 4.8824 | 0 | X
P064 | PIPE | Outlet | 1 | 0 | 50 | 25998.4999 | 28.2073 | 26.6667 | 4.8824 | 0 | X
Holdup and Velocity Report - Base Case
dui bian tai zhu shui xi tong jin xing mo ni shi yan
Name | Device Type | Device Seg | No Slip Liquid Holdup | Slip Liquid Holdup | Total Liquid Holdup | Liquid Superficial Velocity | Gas Superficial Velocity | Mixture Velocity | Sonic Velocity | Flow Regime Corr / T-D
[5 empty] | ACM | M/SEC | M/SEC | M/SEC | M/SEC
P064 | PIPE | Inlet
P064 | PIPE | Seg 1 | 1 | 1 | 0.00098175 | 0.0085227 | 0 | 0.0085227 | 0 | 1-PH 1-PH
P064 | PIPE | Outlet | 1 | 1 | 0.0019635 | 0.0085227 | 0 | 0.0085227 | 0 | 1-PH 1-PH
Pressure Gradient Report - L099 Base Case
dui bian tai zhu shui xi tong jin xing mo ni shi yan
Name | Device Type | Device Seg | Friction Pressure Gradient | Elevation Pressure Gradient | Total Pressure Gradient | Friction Pressure Change | Elevation Pressure Change | Total Pressure Change
|  |  | BAR/M | BAR/M | BAR/M | KPA | KPA | KPA
P064 | PIPE | Inlet
P064 | PIPE | Seg 1 | -9.0244e-07 | 0 | -9.0244e-07 | -4.5122e-05 | 0 | -4.5122e-05
P064 | PIPE | Outlet | -9.0258e-07 | 0 | -9.0258e-07 | -4.5129e-05 | 0 | -4.5129e-05

## L100
Index
L100 - Base Case
dui bian tai zhu shui xi tong jin xing mo ni shi yan
Temperature Pressure Report - Base Case
dui bian tai zhu shui xi tong jin xing mo ni shi yan
Name | Device Type | Device Seg | MWD Or Total Length | TVD Or Total Elevation | Inside Diameter | Pressure | Temperature | Ambient Temperature | U Factor | Quality | Device Domain
|  |  | M | M | MM | KPA | DEG C | DEG C | KCAL/HR-M2-C
P022 | PIPE | Inlet | 0 | 0 | 50 | 25998.5369 | 25.9195 | 26.6667 | 0 | 0 | X
P022 | PIPE | Seg 1 | 175.9 | 0 | 50 | 25998.5319 | 26.705 | 26.6667 | 4.8824 | 0 | X
P022 | PIPE | Outlet | 351.7999 | 0 | 50 | 25998.5285 | 26.5472 | 26.6667 | 4.8824 | 0 | X
Holdup and Velocity Report - Base Case
dui bian tai zhu shui xi tong jin xing mo ni shi yan
Name | Device Type | Device Seg | No Slip Liquid Holdup | Slip Liquid Holdup | Total Liquid Holdup | Liquid Superficial Velocity | Gas Superficial Velocity | Mixture Velocity | Sonic Velocity | Flow Regime Corr / T-D
[5 empty] | ACM | M/SEC | M/SEC | M/SEC | M/SEC
P022 | PIPE | Inlet
P022 | PIPE | Seg 1 | 1 | 1 | 0.34538 | 0.0021295 | 0 | 0.0021295 | 0 | 1-PH 1-PH
P022 | PIPE | Outlet | 1 | 1 | 0.69076 | 0.0021298 | 0 | 0.0021298 | 0 | 1-PH 1-PH
Pressure Gradient Report - L100 Base Case
dui bian tai zhu shui xi tong jin xing mo ni shi yan
Name | Device Type | Device Seg | Friction Pressure Gradient | Elevation Pressure Gradient | Total Pressure Gradient | Friction Pressure Change | Elevation Pressure Change | Total Pressure Change
|  |  | BAR/M | BAR/M | BAR/M | KPA | KPA | KPA
P022 | PIPE | Inlet
P022 | PIPE | Seg 1 | -2.3581e-07 | 0 | -2.3581e-07 | -0.0041479 | 0 | -0.0041479
P022 | PIPE | Outlet | -2.3291e-07 | 0 | -2.3291e-07 | -0.0040968 | 0 | -0.0040968

## L102
Index
L102 - Base Case
dui bian tai zhu shui xi tong jin xing mo ni shi yan
Temperature Pressure Report - Base Case
dui bian tai zhu shui xi tong jin xing mo ni shi yan
Name | Device Type | Device Seg | MWD Or Total Length | TVD Or Total Elevation | Inside Diameter | Pressure | Temperature | Ambient Temperature | U Factor | Quality | Device Domain
|  |  | M | M | MM | KPA | DEG C | DEG C | KCAL/HR-M2-C
P027 | PIPE | Inlet | 0 | 0 | 50 | 25998.5285 | 26.5472 | 26.6667 | 0 | 0 | X
P027 | PIPE | Seg 1 | 0.5 | 0 | 50 | 25998.5285 | 26.5477 | 26.6667 | 4.8824 | 0 | X
P027 | PIPE | Outlet | 1 | 0 | 50 | 25998.5285 | 26.5483 | 26.6667 | 4.8824 | 0 | X
Holdup and Velocity Report - Base Case
dui bian tai zhu shui xi tong jin xing mo ni shi yan
Name | Device Type | Device Seg | No Slip Liquid Holdup | Slip Liquid Holdup | Total Liquid Holdup | Liquid Superficial Velocity | Gas Superficial Velocity | Mixture Velocity | Sonic Velocity | Flow Regime Corr / T-D
[5 empty] | ACM | M/SEC | M/SEC | M/SEC | M/SEC
P027 | PIPE | Inlet
P027 | PIPE | Seg 1 | 1 | 1 | 0.00098175 | 0.0021297 | 0 | 0.0021297 | 0 | 1-PH 1-PH
P027 | PIPE | Outlet | 1 | 1 | 0.0019635 | 0.0021297 | 0 | 0.0021297 | 0 | 1-PH 1-PH
Pressure Gradient Report - L102 Base Case
dui bian tai zhu shui xi tong jin xing mo ni shi yan
Name | Device Type | Device Seg | Friction Pressure Gradient | Elevation Pressure Gradient | Total Pressure Gradient | Friction Pressure Change | Elevation Pressure Change | Total Pressure Change
|  |  | BAR/M | BAR/M | BAR/M | KPA | KPA | KPA
P027 | PIPE | Inlet
P027 | PIPE | Seg 1 | -2.34e-07 | 0 | -2.34e-07 | -1.17e-05 | 0 | -1.17e-05
P027 | PIPE | Outlet | -2.34e-07 | 0 | -2.34e-07 | -1.17e-05 | 0 | -1.17e-05

## L103
Index
L103 - Base Case
dui bian tai zhu shui xi tong jin xing mo ni shi yan
Temperature Pressure Report - Base Case
dui bian tai zhu shui xi tong jin xing mo ni shi yan
Name | Device Type | Device Seg | MWD Or Total Length | TVD Or Total Elevation | Inside Diameter | Pressure | Temperature | Ambient Temperature | U Factor | Quality | Device Domain
|  |  | M | M | MM | KPA | DEG C | DEG C | KCAL/HR-M2-C
P023 | PIPE | Inlet | 0 | 0 | 50 | 25998.5369 | 25.9195 | 26.6667 | 0 | 0 | X
P023 | PIPE | Seg 1 | 33.06 | 0 | 50 | 25998.5352 | 26.1236 | 26.6667 | 4.8824 | 0 | X
P023 | PIPE | Outlet | 66.12 | 0 | 50 | 25998.5352 | 26.272 | 26.6667 | 4.8824 | 0 | X
Holdup and Velocity Report - Base Case
dui bian tai zhu shui xi tong jin xing mo ni shi yan
Name | Device Type | Device Seg | No Slip Liquid Holdup | Slip Liquid Holdup | Total Liquid Holdup | Liquid Superficial Velocity | Gas Superficial Velocity | Mixture Velocity | Sonic Velocity | Flow Regime Corr / T-D
[5 empty] | ACM | M/SEC | M/SEC | M/SEC | M/SEC
P023 | PIPE | Inlet
P023 | PIPE | Seg 1 | 1 | 1 | 0.064913 | 0.0021294 | 0 | 0.0021294 | 0 | 1-PH 1-PH
P023 | PIPE | Outlet | 1 | 1 | 0.12983 | 0.0021295 | 0 | 0.0021295 | 0 | 1-PH 1-PH
Pressure Gradient Report - L103 Base Case
dui bian tai zhu shui xi tong jin xing mo ni shi yan
Name | Device Type | Device Seg | Friction Pressure Gradient | Elevation Pressure Gradient | Total Pressure Gradient | Friction Pressure Change | Elevation Pressure Change | Total Pressure Change
|  |  | BAR/M | BAR/M | BAR/M | KPA | KPA | KPA
P023 | PIPE | Inlet
P023 | PIPE | Seg 1 | -2.3675e-07 | 0 | -2.3675e-07 | -0.00078268 | 0 | -0.00078268
P023 | PIPE | Outlet | -2.3582e-07 | 0 | -2.3582e-07 | -0.00077962 | 0 | -0.00077962

## L104
Index
L104 - Base Case
dui bian tai zhu shui xi tong jin xing mo ni shi yan
Temperature Pressure Report - Base Case
dui bian tai zhu shui xi tong jin xing mo ni shi yan
Name | Device Type | Device Seg | MWD Or Total Length | TVD Or Total Elevation | Inside Diameter | Pressure | Temperature | Ambient Temperature | U Factor | Quality | Device Domain
|  |  | M | M | MM | KPA | DEG C | DEG C | KCAL/HR-M2-C
P028 | PIPE | Inlet | 0 | 0 | 50 | 25998.5352 | 26.272 | 26.6667 | 0 | 0 | X
P028 | PIPE | Seg 1 | 0.5 | 0 | 50 | 25998.5352 | 26.2739 | 26.6667 | 4.8824 | 0 | X
P028 | PIPE | Outlet | 1 | 0 | 50 | 25998.5352 | 26.2758 | 26.6667 | 4.8824 | 0 | X
Holdup and Velocity Report - Base Case
dui bian tai zhu shui xi tong jin xing mo ni shi yan
Name | Device Type | Device Seg | No Slip Liquid Holdup | Slip Liquid Holdup | Total Liquid Holdup | Liquid Superficial Velocity | Gas Superficial Velocity | Mixture Velocity | Sonic Velocity | Flow Regime Corr / T-D
[5 empty] | ACM | M/SEC | M/SEC | M/SEC | M/SEC
P028 | PIPE | Inlet
P028 | PIPE | Seg 1 | 1 | 1 | 0.00098175 | 0.0021296 | 0 | 0.0021296 | 0 | 1-PH 1-PH
P028 | PIPE | Outlet | 1 | 1 | 0.0019635 | 0.0021296 | 0 | 0.0021296 | 0 | 1-PH 1-PH
Pressure Gradient Report - L104 Base Case
dui bian tai zhu shui xi tong jin xing mo ni shi yan
Name | Device Type | Device Seg | Friction Pressure Gradient | Elevation Pressure Gradient | Total Pressure Gradient | Friction Pressure Change | Elevation Pressure Change | Total Pressure Change
|  |  | BAR/M | BAR/M | BAR/M | KPA | KPA | KPA
P028 | PIPE | Inlet
P028 | PIPE | Seg 1 | -2.3543e-07 | 0 | -2.3543e-07 | -1.1772e-05 | 0 | -1.1772e-05
P028 | PIPE | Outlet | -2.3542e-07 | 0 | -2.3542e-07 | -1.1771e-05 | 0 | -1.1771e-05

## L107
Index
L107 - Base Case
dui bian tai zhu shui xi tong jin xing mo ni shi yan
Temperature Pressure Report - Base Case
dui bian tai zhu shui xi tong jin xing mo ni shi yan
Name | Device Type | Device Seg | MWD Or Total Length | TVD Or Total Elevation | Inside Diameter | Pressure | Temperature | Ambient Temperature | U Factor | Quality | Device Domain
|  |  | M | M | MM | KPA | DEG C | DEG C | KCAL/HR-M2-C
P062 | PIPE | Inlet | 0 | 0 | 50 | 25998.51 | 31.3902 | 26.6667 | 0 | 0 | X
P062 | PIPE | Seg 1 | 80.85 | 0 | 50 | 25998.5066 | 28.7569 | 26.6667 | 4.8824 | 0 | X
P062 | PIPE | Outlet | 161.7 | 0 | 50 | 25998.5049 | 27.5902 | 26.6667 | 4.8824 | 0 | X
Holdup and Velocity Report - Base Case
dui bian tai zhu shui xi tong jin xing mo ni shi yan
Name | Device Type | Device Seg | No Slip Liquid Holdup | Slip Liquid Holdup | Total Liquid Holdup | Liquid Superficial Velocity | Gas Superficial Velocity | Mixture Velocity | Sonic Velocity | Flow Regime Corr / T-D
[5 empty] | ACM | M/SEC | M/SEC | M/SEC | M/SEC
P062 | PIPE | Inlet
P062 | PIPE | Seg 1 | 1 | 1 | 0.15875 | 0.0028422 | 0 | 0.0028422 | 0 | 1-PH 1-PH
P062 | PIPE | Outlet | 1 | 1 | 0.3175 | 0.0028407 | 0 | 0.0028407 | 0 | 1-PH 1-PH
Pressure Gradient Report - L107 Base Case
dui bian tai zhu shui xi tong jin xing mo ni shi yan
Name | Device Type | Device Seg | Friction Pressure Gradient | Elevation Pressure Gradient | Total Pressure Gradient | Friction Pressure Change | Elevation Pressure Change | Total Pressure Change
|  |  | BAR/M | BAR/M | BAR/M | KPA | KPA | KPA
P062 | PIPE | Inlet
P062 | PIPE | Seg 1 | -2.8912e-07 | 0 | -2.8912e-07 | -0.0023375 | 0 | -0.0023375
P062 | PIPE | Outlet | -3.0107e-07 | 0 | -3.0107e-07 | -0.0024342 | 0 | -0.0024342

## L108
Index
L108 - Base Case
dui bian tai zhu shui xi tong jin xing mo ni shi yan
Temperature Pressure Report - Base Case
dui bian tai zhu shui xi tong jin xing mo ni shi yan
Name | Device Type | Device Seg | MWD Or Total Length | TVD Or Total Elevation | Inside Diameter | Pressure | Temperature | Ambient Temperature | U Factor | Quality | Device Domain
|  |  | M | M | MM | KPA | DEG C | DEG C | KCAL/HR-M2-C
P067 | PIPE | Inlet | 0 | 0 | 50 | 25998.5049 | 27.5902 | 26.6667 | 0 | 0 | X
P067 | PIPE | Seg 1 | 0.5 | 0 | 50 | 25998.5049 | 27.5858 | 26.6667 | 4.8824 | 0 | X
P067 | PIPE | Outlet | 1 | 0 | 50 | 25998.5049 | 27.5814 | 26.6667 | 4.8824 | 0 | X
Holdup and Velocity Report - Base Case
dui bian tai zhu shui xi tong jin xing mo ni shi yan
Name | Device Type | Device Seg | No Slip Liquid Holdup | Slip Liquid Holdup | Total Liquid Holdup | Liquid Superficial Velocity | Gas Superficial Velocity | Mixture Velocity | Sonic Velocity | Flow Regime Corr / T-D
[5 empty] | ACM | M/SEC | M/SEC | M/SEC | M/SEC
P067 | PIPE | Inlet
P067 | PIPE | Seg 1 | 1 | 1 | 0.00098175 | 0.0028402 | 0 | 0.0028402 | 0 | 1-PH 1-PH
P067 | PIPE | Outlet | 1 | 1 | 0.0019635 | 0.0028402 | 0 | 0.0028402 | 0 | 1-PH 1-PH
Pressure Gradient Report - L108 Base Case
dui bian tai zhu shui xi tong jin xing mo ni shi yan
Name | Device Type | Device Seg | Friction Pressure Gradient | Elevation Pressure Gradient | Total Pressure Gradient | Friction Pressure Change | Elevation Pressure Change | Total Pressure Change
|  |  | BAR/M | BAR/M | BAR/M | KPA | KPA | KPA
P067 | PIPE | Inlet
P067 | PIPE | Seg 1 | -3.0492e-07 | 0 | -3.0492e-07 | -1.5246e-05 | 0 | -1.5246e-05
P067 | PIPE | Outlet | -3.0496e-07 | 0 | -3.0496e-07 | -1.5248e-05 | 0 | -1.5248e-05